## Field
[7 empty] | units: | ˚C | m/s | (cm) | (ft) | (m) | (m) |  | (mL) |  |  |  | (°C) | (mg/L) | (µS/cm) | (µS/cm) |  | (mV) | (NTU) | (RFU) | (µg/L) | (RFU) | (µg/L) | NS-not sampled; ND-no data
unique_id | site_code | site | latitude | longitude | date | doy | time_on | air_temp | wind | secchi | waves | sample_depth | site_depth | num_sterivex | sterivex_vol | weather | clouds | time_off | water_temp | do | spc | cond | ph | ph | turbidity | phycocyanin | phycocyanin | chlorophyll | chlorophyll | notes
MUD_157 | MUD | Muddy Creek | 41.4561 | -83.0071 | 2022-06-06 | 157 | NS | NS | NS | NS | NS | NS | NS | NS | NS | NS | NS | NS | NS | NS | NS | NS | NS | NS | NS | NS | NS | NS | NS | DNR trip and bridge was out
OD4_157 | OD4 | ODNR_4 | 41.4533 | 82.9608 | 2022-06-06 | 157 | NS | NS | NS | NS | NS | NS | NS | NS | NS | NS | NS | NS | NS | NS | NS | NS | NS | NS | NS | NS | NS | NS | NS | DNR trip and bridge was out
OD6_157 | OD6 | ODNR_6 | 41.4573 | -82.8987 | 2022-06-06 | 157 | NS | NS | NS | NS | NS | NS | NS | NS | NS | NS | NS | NS | NS | NS | NS | NS | NS | NS | NS | NS | NS | NS | NS | DNR trip and bridge was out
EBG_157 | EBG | Bridge | 41.4802 | -82.8343 | 2022-06-06 | 157 | NS | NS | NS | NS | NS | NS | NS | NS | NS | NS | NS | NS | NS | NS | NS | NS | NS | NS | NS | NS | NS | NS | NS | DNR trip and bridge was out
OD2_157 | OD2 | ODNR_2 | 41.4798 | -82.7829 | 2022-06-06 | 157 | 9:30 | ND | ND | 30 | 1.5 | 1 | ND | 3 |  | cloudy/rain | 8 |  | 21.75 | 7.52 | 516 | 484.2 | 8.4 | -91.4 | 29.14 | 0.88 | 0.87 | 5.08 | 18.24
BBY_157 | BBY | BGSU_BUOY_2 | 41.4632 | 82.769 | 2022-06-06 | 157 | ND | ND | ND | 40 | 1.5 | 1 | ND | 2 |  | cloudy/rain | 8 |  | 21.29 | 9 | 444.8 | 450.4 | 8.74 | -110.7 | 28.66 | 1.01 | 1.06 | 5.83 | 25.26
OD1_157 | OD1 | ODNR_1 | 41.4774 | -82.7398 | 2022-06-06 | 157 | ND | ND | ND | 30 | 1.5 | 1 | ND | 4 |  | cloudy/rain | 8 |  | 21.4 | 9.08 | 492.3 | 458.5 | 8.71 | -109.2 | 27.04 | 1.04 | 1.11 | 6.73 | 25.53
EC1_157 | EC1 | EC_1163 | 41.469 | -82.715 | 2022-06-06 | 157 | ND | ND | ND | 50 | 1.5 | 1 | ND | 4 |  | cloudy/rain | 8 |  | 20.72 | 9.19 | 374.1 | 343.4 | 8.71 | -108.6 | 14.15 | 0.72 | 0.73 | 4.31 | 16.73
BLL_157 | BLL | Bells | 41.5117 | -82.658 | 2022-06-06 | 157 | ND | ND | ND | 100 | 2.5 | 1 | ND | 4 |  | cloudy/rain | 8 | 11:30 | 19.92 | 9.14 | 296.6 | 267.8 | 5.85 | -101.1 | 7.72 | 0.2 | 0.2 | 1.76 | 6.23
MUD_164 | MUD | Muddy Creek | 41.4561 | -83.0071 | 2022-06-13 | 164 | 9:32 | 21.11 | 4.47 | 20 | 1 | 1 | 1.3 | 2 | 60/ | Windy, partly cloudy | 1 | 9:55 | 23.013 | 6.25 | 490.3 | 472 | 7.86 | -61.2 | 27.34 | 0.87 | 0.87 | 6.25 | 26.07 | Ziggy
OD4_164 | OD4 | ODNR_4 | 41.4533 | 82.9608 | 2022-06-13 | 164 | 10:05 | 22.47 | 4.02 | 30 | 1 | 1 | 1.7 | 4 | 60 | Windy, partly cloudy | 1 | 10:35 | 22.733 | 7.67 | 483.9 | 463 | 8.3 | -86.2 | 75.03 | 0.71 | 0.71 | 4.2 | 17.59
|  | ODNR_4_sed | [16 empty] | 22.739 | 7.76 | 484.1 | 463.1 | 8.24 | -82.2 | 70.62 | 0.74 | 0.74 | 3.92 | 19.08
OD6_164 | OD6 | ODNR_6 | 41.4573 | -82.8987 | 2022-06-13 | 164 | 10:39 | 21.01 | 3.58 | 40 | 1 | 1 | 2.4 | 2 | 120 | Windy, partly cloudy | 2 | 10:57 | 23.249 | 11.75 | 502 | 485.3 | 8.84 | -116.7 | 30.49 | 2.7 | 2.79 | 4.01 | 14.99
|  | ODNR_6_sed | [16 empty] | NS | NS | NS | NS | NS | NS | NS | NS | NS | NS | NS | Forgot to take sediment readings
EBG_164 | EBG | Bridge | 41.4802 | -82.8343 | 2022-06-13 | 164 | 11:03 | 23.08 | 4.47 | 40 | 1 | 1 | 3.8 | 4 | 120 | Windy, partly cloudy | 2 | 11:01 | 23.458 | 9.11 | 508 | 490.6 | 8.55 | -100.3 | 25.61 | 1.42 | 1.69 | 4.44 | 17.93
OD2_164 | OD2 | ODNR_2 | 41.4798 | -82.7829 | 2022-06-13 | 164 | 11:31 | 22.35 | 6.26 | 30 | 1 | 1 | 2.5 | 2 | 120 | Windy, partly cloudy | 2 | 11:47 | 23.149 | 10.06 | 489.5 | 472.1 | 8.8 | -114.4 | 30.97 | 1.62 | 1.55 | 3.23 | 13.09
|  | ODNR_2_sed | [16 empty] | 23.102 | 9.89 | 490 | 472.1 | 8.69 | -108.3 | 34.2 | 1.51 | 1.53 | 3.38 | 13
BBY_164 | BBY | BGSU_BUOY_2 | 41.4632 | 82.769 | 2022-06-13 | 164 | 11:58 | 22.03 | 5.81 | 50 | 1 | 1 | 2.4 | 2.4 | 120 | Windy, partly cloudy | 2 | 12:31 | 22.904 | 9.58 | 410.7 | 394.5 | 8.78 | -113.6 | 21.63 | 1.66 | 1.61 | 2.44 | 10
OD1_164 | OD1 | ODNR_1 | 41.4774 | -82.7398 | 2022-06-13 | 164 | 12:36 | 23.15 | 4.47 | 40 | 1 | 1 | 3.2 | 4 | 120 | Windy, partly cloudy | 3 | 12:56 | 23.113 | 10.94 | 418.9 | 404 | 8.91 | -121 | 21.85 | 2.6 | 2.55 | 4.01 | 15.78
|  | ODNR_1_sed | [16 empty] | 23.017 | 10.62 | 414.8 | 403.9 | 8.75 | -111.8 | 40.13 | 1.9 | 1.92 | 3.88 | 16.18
EC1_164 | EC1 | EC_1163 | 41.469 | -82.715 | 2022-06-13 | 164 | 1:03 | 23.45 | 4.02 | 70 | 1 | 1 | 3.7 | 4 | 120 | Windy, partly cloudy | 3 | 13:20 | 22.834 | 9.35 | 324 | 311.6 | 8.66 | -106 | 16.11 | 0.37 | 0.36 | 2.66 | 9.01
BLL_164 | BLL | Bells | 41.5117 | -82.658 | 2022-06-13 | 164 | 1:43 | 24.32 | 2.68 | 550 | 4 | 1 | 9.4 | 2 | 180 | Windy, partly cloudy | 3 | 14:01 | 21.643 | 9.22 | 244.6 | 275.7 | 8.59 | -102.2 | 2.32 | 0.03 | 0.02 | 0.41 | 1.71
MUD_172 | MUD | Muddy Creek | 41.4561 | -83.0071 | 2022-06-21 | 172 | 10:06 | 26 | 3.58 | 20 | 0 | 1 | 0.7 | 2 | 50 | Sunny and calm | 0 | 10:28 | 22.99 | 5.78 | 372.5 | 358.5 | 7.83 | -59.4 | 259.94 | 1.02 | 1.02 | 3.56 | 14.26 | Not enough sterivex caps to do all sites. capped in lab.
OD4_172 | OD4 | ODNR_4 | 41.4533 | 82.9608 | 2022-06-21 | 172 | 10:34 | 28 | 4.02 | 20 | 0 | 1 | 1.24 | 4 | 60 | Sunny and calm | 0 | 10:55 | 22.517 | 8.2 | 387.2 | 368.3 | 8.26 | -84.3 | 290.02 | 1.89 | 1.92 | 10.02 | 36.02 | ODNR
|  | ODNR_4_sed | [16 empty] | 22.734 | 8.64 | 384.6 | 367.2 | 8.34 | -87.9 | 100.64 | 1.5 | 1.5 | 9.95 | 36.88
OD6_172 | OD6 | ODNR_6 | 41.4573 | -82.8987 | 2022-06-21 | 172 | 11:09 | 28 | 4.47 | 40 | 0 | 1 | 1.9 | 2 | 60 | Sunny and calm | 0 | 11:28 | 22.85 | 9.86 | 478.8 | 458.7 | 8.8 | -114.1 | 32.98 | 1.38 | 1.4 | 7.36 | 25.75 | Aphanizomenon
|  | ODNR_4_sed | [16 empty] | 22.172 | 8.38 | 483.3 | 457.2 | 8.68 | -107.2 | 89.73 | 1.28 | 1.29 | 6.78 | 31.4
EBG_172 | EBG | Bridge | 41.4802 | -82.8343 | 2022-06-21 | 172 | 11:38 | 29 | 4.91 | 50 | 0 | 1 | 3.4 | 4 | 90 | Sunny and calm | 0 | 11:50 | 23.124 | 9.4 | 492.1 | 475 | 8.74 | -111.6 | 36.45 | 3.04 | 3.04 | 3.19 | 12.75 | Aphanizomenon
OD2_172 | OD2 | ODNR_2 | 41.4798 | -82.7829 | 2022-06-21 | 172 | 12:33 | 30 | 4.47 | 40 | 0 | 1 | 2 | 2 | 90 | Sunny and calm | 0 | 12:53 | 23.71 | 10.88 | 481.3 | 468.4 | 8.89 | -120.1 | 30.78 | 3.79 | 3.99 | 3.21 | 12.11 | Aphanizomenon
|  | ODNR_2_sed | [16 empty] | 23.218 | 9.98 | 482.6 | 466.5 | 8.82 | -115.1 | 30.72 | 1.79 | 1.74 | 3.11 | 12.36
BBY_172 | BBY | BGSU_BUOY_2 | 41.4632 | 82.769 | 2022-06-21 | 172 | 1:30 | 32 | 4.91 | 70 | 0 | 1 | 2.2 | 2 | 120 | Sunny and calm | 0 | 13:48 | 22.913 | 12.63 | 513 | 491.2 | 8.93 | -120.9 | 17.34 | 1.85 | 1.82 | 2.88 | 12.29 | ODNR had an extra Buoy 2 programmed in. We visited that one first, wondered where the buoy was and sampled. Then came across the real buoy location. Dumped all the bottles and sampled there. Aphanizomenon
OD1_172 | OD1 | ODNR_1 | 41.4774 | -82.7398 | 2022-06-21 | 172 | 1:55 | 32 | 4.47 | 60 | 0 | 1 | 2.5 | 4 | 120 | Sunny and calm | 0 | 14:15 | 23.772 | 11.93 | 477.9 | 465.8 | 9 | -126.9 | 17.88 | 1.96 | 1.96 | 2.03 | 11.22 | Aphanizomenon
|  | ODNR_1_sed | [16 empty] | 22.25 | 9 | 472.9 | 446.5 | 8.66 | -106.7 | 23.21 | 0.58 | 0.57 | 2.89 | 11.49
EC1_172 | EC1 | EC_1163 | 41.469 | -82.715 | 2022-06-21 | 172 | 2:19 | 32 | 4.91 | 80 | >1 | 1 | 3.3 | 4 | 120 | Sunny and calm | 0 | 14:35 | 23.535 | 10.99 | 388.5 | 377.3 | 8.95 | -123 | 12.9 | 0.8 | 0.8 | 2.15 | 9.68 | Aphanizomenon
BLL_172 | BLL | Bells | 41.5117 | -82.658 | 2022-06-21 | 172 | 2:49 | 30 | 4.02 |  | >1 | 1 | 9.1 | 2 | 180 | Sunny and calm | 0 | 15:05 | 22.934 | 9.76 | 290.5 | 277.5 | 8.78 | -113.5 | 5.95 | 0.11 | 0.12 | 1.59 | 8.68 | Aphanizomenon
MUD_178 | MUD | Muddy Creek | 41.4561 | -83.0071 | 2022-06-27 | 178 | 9:32 | 19 | 2.68 | 20 | 1 | 1 | 1.2 | 2 | 60 | Sunny and windy | 0 | 9:50 | 24.172 | 8.46 | 393 | 386.8 | 8.96 | -124.2 | 57.18 | 1.86 | 1.87 | 11.69 | 43.29 | Ziggy
OD4_178 | OD4 | ODNR_4 | 41.4533 | 82.9608 | 2022-06-27 | 178 | 10:00 | 21 | 3.13 | 20 | 1 | 1 | 1.9 | 4 | 60 | Sunny and windy | 0 | 10:21 | 24.309 | 8.06 | 392.9 | 387.7 | 8.84 | -117.7 | 39.42 | 1.76 | 1.74 | 6.45 | 26.69
|  | ODNR_4_sed | [16 empty] | 24.315 | 8.02 | 392.9 | 387.8 | 8.82 | -116.6 | 45.26 | 1.54 | 1.57 | 7.13 | 29.39
OD6_178 | OD6 | ODNR_6 | 41.4573 | -82.8987 | 2022-06-27 | 178 | 10:31 | 21 | 3.13 | 40 | 1 | 1 | 2.4 | 2 | 90 | Sunny and windy | 0 | 10:47 | 23.936 | 8.85 | 444.9 | 436 | 8.69 | -108.8 | 34.78 | 3.14 | 3.22 | 5.99 | 22.42
|  | ODNR_6_sed | [16 empty] | 23.938 | 8.72 | 442.1 | 433.4 | 8.68 | -108.3 | 34.01 | 2.86 | 2.84 | 6.06 | 24.09
EBG_178 | EBG | Bridge | 41.4802 | -82.8343 | 2022-06-27 | 178 | 10:56 | 21 | 4.02 | 40 | 1 | 1 | 3.9 | 4 | 90 | Sunny and windy | 0 | 11:02 | 24.344 | 8.22 | 476.6 | 470.7 | 8.48 | -96.5 | 39.41 | 2.24 | 2.29 | 2.88 | 12.75
OD2_178 | OD2 | ODNR_2 | 41.4798 | -82.7829 | 2022-06-27 | 178 | 11:17 | 22 | 2.68 | 30 | 1 | 1 | 2.6 | 1 | 120 | Sunny and windy | 0 | 11:33 | 24.357 | 9.8 | 451.3 | 445.7 | 8.84 | -117.5 | 32 | 3.82 | 3.71 | 2.47 | 10.51 | Aphanizomenon
|  | ODNR_2_sed | [16 empty] | 24.261 | 9.13 | 452 | 445.6 | 8.78 | -114 | 41.45 | 2.44 | 2.54 | 2.81 | 11.08
BBY_178 | BBY | BGSU_BUOY_2 | 41.4632 | 82.769 | 2022-06-27 | 178 | 11:43 | 22 | 5.36 | 60 | 1 | 1 | 2.9 | 1 | 120 | Sunny and windy | 1 | 11:59 | 24.198 | 7.62 | 442.1 | 435.4 | 8.35 | -88.9 | 17.28 | 0.97 | 1 | 2.04 | 7.9 | Aphanizomenon and bubbles
OD1_178 | OD1 | ODNR_1 | 41.4774 | -82.7398 | 2022-06-27 | 178 | 12:05 | 21 | 4.92 | 70 | 1 | 1 | 3.2 | 4 | 120 | Sunny and windy | 1 | 12:22 | 23.953 | 8.54 | 408.5 | 400.3 | 8.59 | -103 | 15.09 | 0.77 | 0.77 | 2.07 | 8.92 | Aphanizomenon and bubbles
|  | ODNR_1_sed | [16 empty] | 23.777 | 7.81 | 412.7 | 403 | 8.39 | -91.4 | 18.16 | 0.66 | 0.72 | 2.8 | 9.81
EC1_178 | EC1 | EC_1163 | 41.469 | -82.715 | 2022-06-27 | 178 | 12:05 | 22 | 5.81 | 90 | 1 | 1 | 3.3 | 2 | 120 | Sunny and windy | 1 | 12:49 | 23.339 | 9.37 | 350 | 338 | 8.8 | -114.4 | 14.3 | 1.01 | 1 | 4.9 | 15 | Aphanizomenon
BLL_178 | BLL | Bells | 41.5117 | -82.658 | 2022-06-27 | 178 | 12:35 | NS | NS | NS | NS | NS | NS | NS | NS | NS | NS | NS | NS | NS | NS | NS | NS | NS | NS | NS | NS | NS | NS | Not samples due to waves and refueling
MUD_186 | MUD | Muddy Creek | 41.4561 | -83.0071 | 2022-07-05 | 186 | 9:35 | 21 | 15 | 20 | 1 | 1 | 1.1 | 2 | 60 | Cloudy and windy | 10 | 9:53 | 25.617 | 8.84 | 447.9 | 448.3 | 8.85 | -118.3 | 61.52 | 3.24 | 3.28 | 18.81 | 77.86 | Ziggy
OD4_186 | OD4 | ODNR_4 | 41.4533 | 82.9608 | 2022-07-05 | 186 | 9:56 | 21 | 10 | 30 | 1 | 1 | 1.5 | 4 | 90 | Cloudy and windy | 10 | 10:35 | 24.536 | 7.5 | 376.2 | 372.9 | 8.88 | -119.8 | 32.26 | 2.81 | 2.81 | 9.77 | 38.33 | Surface bubbles were visible throughout the Inner and Outer Bay
|  | ODNR_4_sed | [16 empty] | 24.547 | 7.45 | 375.4 | 372.7 | 8.87 | -119.2 | 34.1 | 2.75 | 2.78 | 10 | 46.14
OD6_186 | OD6 | ODNR_6 | 41.4573 | -82.8987 | 2022-07-05 | 186 | 10:47 | 22 | 10 | 30 | 1 | 1 | 2 | 2 | 90 | Cloudy and windy | 9 | 11:05 | 24.765 | 8.38 | 420.6 | 418.8 | 8.66 | -107.3 | 36 | 3.75 | 3.24 | 5.58 | 22.46
|  | ODNR_6_sed | [16 empty] | 24.773 | 8.35 | 421.3 | 419.5 | 8.6 | -103.7 | 37.55 | 2.83 | 3.09 | 5.41 | 21.89
EBG_186 | EBG | Bridge | 41.4802 | -82.8343 | 2022-07-05 | 186 | 11:14 | 22 | 7 | 30 | 2 | 1 | 3.7 | 4 | 60 | Cloudy and windy | 10 | 11:25 | 25.203 | 7.83 | 430.9 | 432.6 | 8.28 | -85.6 | 48.04 | 4.47 | 4.53 | 6.41 | 25.33
OD2_186 | OD2 | ODNR_2 | 41.4798 | -82.7829 | 2022-07-05 | 186 | 11:35 | 23 | 6 | 30 | 1 | 1 | 2.4 | 2 | 90 | Cloudy and windy | 10 | 11:46 | 25.052 | 7.15 | 443.3 | 443.7 | 8.41 | -92.7 | 30.78 | 1.96 | 1.97 | 5.67 | 22.88
|  | ODNR_2_sed | [16 empty] | 25.062 | 7.12 | 443.6 | 444.2 | 8.4 | -92.4 | 33.35 | 1.74 | 1.75 | 6.43 | 23.1
BBY_186 | BBY | BGSU_BUOY_2 | 41.4632 | 82.769 | 2022-07-05 | 186 | 11:57 | 24 | 6 | 40 | 2 | 1 | 2.7 | 2 | 90 | Cloudy and windy | 10 | 12:08 | 24.637 | 7.07 | 442.4 | 439.3 | 8.32 | -87.6 | 23.49 | 2.03 | 2.04 | 2.86 | 10.47 | Buoy sensors fixed on the way back to the marina
OD1_186 | OD1 | ODNR_1 | 41.4774 | -82.7398 | 2022-07-05 | 186 | 12:18 | 24 | 7 | 50 | 1 | 1 | 3.1 | 4 | 90 | Cloudy and windy | 8 | 12:37 | 24.747 | 7.69 | 413.5 | 411.4 | 8.4 | -92.5 | 32.84 | 2.32 | 2.35 | 2.29 | 9.11
|  | ODNR_1_sed | [16 empty] | 24.708 | 7.41 | 412.4 | 410.1 | 8.28 | -85.5 | 140.23 | 2.41 | 2.45 | 3.19 | 9.09
EC1_186 | EC1 | EC_1163 | 41.469 | -82.715 | 2022-07-05 | 186 | 12:47 | 24 | 8 | 40 | 2 | 1 | 3.4 | 4 | 120 | Cloudy and windy | 7 | 12:58 | 24.817 | 6.81 | 413.3 | 411.8 | 8.38 | -91.1 | 24.36 | 1.42 | 1.44 | 2.02 | 8.07 | Aphanizomenon
BLL_186 | BLL | Bells | 41.5117 | -82.658 | 2022-07-05 | 186 | NS | NS | NS | NS | NS | NS | NS | NS |  | NS | NS | NS | NS | NS | NS | NS | NS | NS | NS | NS | NS | NS | NS | Bells not sampled due to waves
MUD_192 | MUD | Muddy Creek | 41.4561 | -83.0071 | 2022-07-11 | 192 | 9:42 | 24 | 5 | 20 | 1 | 1 | 0.8 | 2 | 60 | Sunny and windy | 1 | 10:02 | 23.795 | 10.35 | 532 | 519 | 8.74 | -111.1 | 63.81 | 2.71 | 2.74 | 13.05 | 65.25 | ODNR Boat
OD4_192 | OD4 | ODNR_4 | 41.4533 | 82.9608 | 2022-07-11 | 192 | 10:09 | 25 | 5 | 30 | 1 | 1 | 1.3 | 4 | 60 | Sunny and windy | 1 | 10:26 | 24.191 | 11.37 | 422.6 | 416.1 | 9.1 | -132.5 | 40.89 | 4.54 | 4.61 | 9 | 38.89
|  | ODNR_4_sed | [16 empty] | 24.192 | 11.36 | 422.6 | 416.1 | 9.09 | -131.8 | 46.28 | 4.16 | 4.2 | 10.15 | 40.03
OD6_192 | OD6 | ODNR_6 | 41.4573 | -82.8987 | 2022-07-11 | 192 | 10:49 | 26 | 6 | 30 | 2 | 1 | 2.2 | 2 | 90 | Sunny and windy | 2 | 10:57 | 24.381 | 10.25 | 398.8 | 394.1 | 9.12 | -133.5 | 24.01 | 5.09 | 5.16 | 7.55 | 30.63
|  | ODNR_6_sed | [16 empty] | 24.385 | 10.13 | 398.9 | 394.2 | 9.09 | -130.6 | 25.48 | 4.51 | 4.53 | 7.63 | 60.9
EBG_192 | EBG | Bridge | 41.4802 | -82.8343 | 2022-07-11 | 192 | 11:04 | 27 | 6 | 30 | 2 | 1 | 3.8 | 4 | 90 | Sunny and windy | 2 | 11:26 | 24.895 | 7.57 | 407.9 | 407 | 8.61 | -104.9 | 34.49 | 2.7 | 2.75 | 6.82 | 27.63
OD2_192 | OD2 | ODNR_2 | 41.4798 | -82.7829 | 2022-07-11 | 192 | 11:34 | 28 | 6 | 40 | 1 | 1 | 2.4 | 2 | 100 | Sunny and windy | 2 | 11:48 | 24.514 | 7.01 | 541.2 | 447 | 8.38 | -91.3 | 23.88 | 1.6 | 1.62 | 4.13 | 15.51 | Foamy
|  | ODNR_2_sed | [16 empty] | 24.497 | 6.84 | 451.4 | 447.1 | 8.3 | -86.5 | 27.53 | 1.51 | 1.53 | 4.31 | 17.44 | Foamy
BBY_192 | BBY | BGSU_BUOY_2 | 41.4632 | 82.769 | 2022-07-11 | 192 | 11:56 | 28 | 6 | 40 | 1 | 1 | 2.5 | 2 | 90 | Sunny and windy | 2 | 12:11 | 24.44 | 7.88 | 448.7 | 443.8 | 8.46 | -95.4 | 16.47 | 1.42 | 1.43 | 3.76 | 15.65 | Buoy was just taken up by Limnotech
OD1_192 | OD1 | ODNR_1 | 41.4774 | -82.7398 | 2022-07-11 | 192 | 12:15 | 29 | 7 | 50 | 2 | 1 | 2.7 | 4 | 90 | Sunny and windy | 3 | 12:32 | 24.652 | 7.24 | 448.9 | 445.8 | 8.4 | -92.4 | 17.31 | 1.16 | 1.17 | 3.07 | 13.58
|  | ODNR_1_sed | [16 empty] | 24.6 | 7.04 | 449.1 | 445.7 | 8.32 | -87.8 | 19.94 | 1.08 | 1.09 | 3.71 | 14.76
EC1_192 | EC1 | EC_1163 | 41.469 | -82.715 | 2022-07-11 | 192 | 12:40 | 30 | 7 | 50 | 2 | 1 | 3.5 | 4 | 90 | Sunny and windy | 6 | 12:56 | 24.299 | 8.18 | 363.3 | 358.7 | 8.61 | -104.1 | 19.28 | 1.54 | 1.55 | 3.63 | 14
BLL_192 | BLL | Bells | 41.5117 | -82.658 | 2022-07-11 | 192 | 1:09 | 30 | 7 | 80 | 2 | 1 | 9.4 | 2 | 120 | Sunny and windy | 6 | 13:24 | 23.927 | 8.99 | 304.9 | 298.6 | 8.64 | -105.8 | 10.22 | 0.8 | 0.8 | 1.97 | 6.93
MUD_199 | MUD | Muddy Creek | 41.4561 | -83.0071 | 2022-07-18 | 199 | 9:37 | 22 | 9 | 20 | <1 | 1 | 0.7 | 2 | 60 | mostly cloudy, windy | 8 | 9:57 | 24.517 | 6.63 | 464.6 | 460.6 | 8.31 | -86.9 | 111.25 | 2.71 | 2.77 | 13.05 | 52.99 | Foam
OD4_199 | OD4 | ODNR_4 | 41.4533 | 82.9608 | 2022-07-18 | 199 | 10:02 | 23 | 4 | 20 | <1 | 1 | 0.98 | 4 | 60 | mostly cloudy, windy | 7 | 10:25 | 24.508 | 6.45 | 456.3 | 452 | 8.32 | -87.5 | 49.5 | 2.69 | 2.71 | 11.1 | 45.77
|  | ODNR_4_sed | [16 empty] | 24.53 | 6.32 | 454.9 | 451.47 | 8.29 | -86.1 | 44.98 | 2.61 | 2.63 | 12.75 | 48.29
OD6_199 | OD6 | ODNR_6 | 41.4573 | -82.8987 | 2022-07-18 | 199 | 10:29 | 24 | 4 | 40 | 1 | 1 | 1.9 | 2 | 90 | mostly cloudy, windy | 7 | 10:45 | 24.619 | 8.68 | 386 | 383.3 | 8.98 | -125.5 | 23.19 | 4.66 | 4.73 | 10.64 | 43.11
|  | ODNR_6_sed | [16 empty] | 24.548 | 8.18 | 386.4 | 383.3 | 8.94 | -123.9 | 25.09 | 4.51 | 4.57 | 11.54 | 45.83
EBG_199 | EBG | Bridge | 41.4802 | -82.8343 | 2022-07-18 | 199 | 10:54 | 25 | 4 | 40 | <1 | 1 | 4.03 | 4 | 90 | mostly cloudy, windy | 7 | 11:05 | 24.503 | 6395 | 398.7 | 395 | 8.45 | -99.2 | 25.99 | 3.49 | 3.52 | 7.82 | 31.95
OD2_199 | OD2 | ODNR_2 | 41.4798 | -82.7829 | 2022-07-18 | 199 | 11:12 | 25 | 4 | 40 | 1 | 1 | 2.3 | 2 | 100 | mostly cloudy, windy | 7 | 11:27 | 24.463 | 6.31 | 440.9 | 436.4 | 8.17 | -78.8 | 20.73 | 1.94 | 1.97 | 4.57 | 18.41
|  | ODNR_2_sed | [16 empty] | 24.423 | 5.66 | 442 | 437.1 | 8.05 | -72.1 | 41.23 | 1.65 | 1.61 | 4.41 | 17.95
BBY_199 | BBY | BGSU_BUOY_2 | 41.4632 | 82.769 | 2022-07-18 | 199 | 11:31 | 24 | 5 | 60 | 1 | 1 | 2.7 | 2 | 90 | mostly cloudy, windy | 7 | 11:45 | 24.519 | 6.49 | 429.2 | 425.3 | 8.21 | -81.3 | 13.02 | 1.06 | 1.06 | 2.68 | 11.23 | Foam
OD1_199 | OD1 | ODNR_1 | 41.4774 | -82.7398 | 2022-07-18 | 199 | 11:51 | 24 | 5 | 60 | 1 | 1 | 2.9 | 4 | 100 | mostly cloudy, windy | 6 | 12:11 | 24.617 | 6.48 | 440.1 | 437 | 8.23 | -82.6 | 11.49 | 1.27 | 1.26 | 3.33 | 13.37
|  | ODNR_1_sed | [16 empty] | 24.5 | 5.84 | 440 | 435.4 | 8.11 | -75.4 | 14.73 | 0.93 | 0.93 | 2.6 | 10.52
EC1_199 | EC1 | EC_1163 | 41.469 | -82.715 | 2022-07-18 | 199 | 12:15 | 25 | 5 | 50 | 1 | 1 | 3.7 | 4 | 120 | partly cloudy, windy | 6 | 12:32 | 24.613 | 6.99 | 400.6 | 398.5 | 8.35 | -89.2 | 13.34 | 1.22 | 1.22 | 2.81 | 11.28
CW_199 | CW | Causeway | 41.4597 | -82.676 | 2022-07-18 | 199 | 12:41 | 25 | 4 | 60 | <1 | 1 | 1.1 | 2 | 100 | partly cloudy, windy | 5 | 12:55 | 24.485 | 863 | 368.3 | 364.6 | 8.64 | -105.6 | 11.71 | 1.52 | 1.54 | 3.13 | 13.17
|  | Causeway_sed | [16 empty] | 24.292 | 8.15 | 368.9 | 363.8 | 8.55 | -100.7 | 12.92 | 1.43 | 1.45 | 3.09 | 12.79
BLL_199 | BLL | Bells | 41.5117 | -82.658 | 2022-07-18 | 199 | 13:03 | 25 | 3 | 130 | 1 | 1 | 9.8 | 2 | 120 | partly cloudy, windy | 5 | 13:18 | 24.433 | 8.82 | 287.5 | 284 | 8.77 | -113.6 | 2.81 | 0.33 | 0.31 | 0.64 | 2.57
MUD_206 | MUD | Muddy Creek | 41.4561 | -83.0071 | 2022-07-25 | 206 | 9:44 | 23 | 4.02 | 30 | 1 | 1 | 1.2 | 2 | 60 | partly cloudy, windy | 3 | 10:03 | 25.961 | 6.35 | 608 | 617 | 8.32 | -87.9 | 56.6 | 2.64 | 2.63 | 11.56 | 48.43 | Ziggy: Frank, Michelle, Ryan, George, Chris, Carol(MSU), Tom Henry
OD4_206 | OD4 | ODNR_4 | 41.4533 | 82.9608 | 2022-07-25 | 206 | 10:11 | 23 | 3.13 | 30 | 1 | 1 | 1.7 | 4 | 60 | partly cloudy, windy | 2 | 10:30 | 25.86 | 6.14 | 452 | 459 | 8.34 | -89.5 | 42.5 | 3.6 | 3.67 | 8.01 | 32.61
|  | ODNR_4_sed | [16 empty] | 25.86 | 6.01 | 452 | 459 | 8.26 | -84.1 | >100 | 5.52 | 5.58 | 8.69 | 34.11
OD6_206 | OD6 | ODNR_6 | 41.4573 | -82.8987 | 2022-07-25 | 206 | 10:41 | 23 | 3.13 | 30 | 1 | 1 | 2.2 | 2 | 60 | partly cloudy, windy | 2 | 11:01 | 25.83 | 8.05 | 401.1 | 407.5 | 9 | 9126.8 | 32.63 | 5.36 | 5.42 | 13.94 | 56.47
|  | ODNR_6_sed | [16 empty] | 25.814 | 7.33 | 404.7 | 416.8 | 8.18 | -79.6 | >100 | 5.47 | 5.11 | 12.94 | 67.1
EBG_206 | EBG | Bridge | 41.4802 | -82.8343 | 2022-07-25 | 206 | 11:11 | 25 | 3.58 |  | 1 | 1 | 3.9 | 4 | 90 | partly cloudy, windy | 2 | 11:30 | 25.973 | 6.97 | 412.3 | 419.8 | 8.49 | -97.9 | 23.84 | 2.04 | 2.08 | 5.16 | 20.42
OD2_206 | OD2 | ODNR_2 | 41.4798 | -82.7829 | 2022-07-25 | 206 | 11:51 | 24 | 3.13 | 55 | 1 | 1 | 2.4 | 2 | 150 | partly cloudy, windy | 2 | 12:09 | 25.947 | 7.47 | 398 | 402.2 | 8.62 | -105.1 | 11.61 | 1.29 | 1.3 | 3.66 | 14.12
|  | ODNR_2_sed | [16 empty] | 25.783 | 6.5 | 392.7 | 398.5 | 8.47 | -96.2 | >100 | 2.2 | 2.22 | 5.32 | 20.72
BBY_206 | BBY | BGSU_BUOY_2 | 41.4632 | 82.769 | 2022-07-25 | 206 | 12:15 | 24 | 3.58 | 80 | 1 | 1 | 2.8 | 2 | 140 | partly cloudy, windy | 1 | 12:35 | 25.843 | 8.85 | 381.3 | 386.9 | 8.75 | -114.2 | 11.17 | 1.78 | 1.82 | 4.41 | 18.7
OD1_206 | OD1 | ODNR_1 | 41.4774 | -82.7398 | 2022-07-25 | 206 | 12:42 | 24 | 3.58 | 82 | 1 | 1 | 3 | 4 | 120 | partly cloudy, windy | 2 | 13:04 | 25.971 | 9 | 395.2 | 402.2 | 8.72 | -110.7 | 12.02 | 1.81 | 1.83 | 4.26 | 16.75
|  | ODNR_1_sed | [16 empty] | 25.002 | 6.43 | 375.3 | 375.4 | 8.15 | -77.7 | >100 | 2.41 | 2.43 | 4.05 | 20.37
EC1_206 | EC1 | EC_1163 | 41.469 | -82.715 | 2022-07-25 | 206 | 1:14 | 24 | 3.58 |  | 1 | 1 | 3.1 | 4 | 120 | partly cloudy, windy | 2 | 13:30 | 25.414 | 7.96 | 379.1 | 382 | 8.55 | -101.3 | 11.76 | 1.46 | 1.46 | 3.75 | 15.02
CW_206 | CW | Causeway | 41.4597 | -82.676 |  |  | 1:41 | 24 | 3.58 | 58 | 1 | 1 | 1 | 2 | 110 | partly cloudy, windy | 2 | 13:52 | 26.402 | 8.92 | 367.2 | 376.9 | 8.82 | -116.7 | 15.5 | 1.46 | 1.47 | 4.01 | 16.27
|  | Causeway_sed | [17 empty] | 8.98 | [9 empty] | Sed readings did not vary from 1 m
BLL_206 | BLL | Bells | 41.5117 | -82.658 | 2022-07-25 | 206 | 2:15 | 24 | 3.58 | 300 | 1 | 1 | 9.5 | 2 | 240 | partly cloudy, windy | 1 | 14:32 | 25.193 | 9.12 | 278.7 | 279.7 | 8.9 | -120.9 | 1.7 | 0.16 | 0.4 | 0.4 | 1.59
|  | Bells_sed | [16 empty] | 24.74 | 9.09 | [9 empty] | Sed readings did not vary from 1 m
MUD_213 | MUD | Muddy Creek | 41.4561 | -83.0071 | 2022-08-01 | 213 | 9:42 | 22.729 | 5.8115 | 20 | 1 | 1 | 0.7 | 2 | 50 | partly cloudy, windy | 4 | 9:59 | 25.105 | 8.62 | 556 | 557 | 8.52 | -99.3 | 68.23 | 3.4 | 3.43 | 15.33 | 62.95 | Very muddy
OD4_213 | OD4 | ODNR_4 | 41.4533 | 82.9608 | 2022-08-01 | 213 | 10:11 | 23.504 | 5.36 | 40 | 1 | 1 | 1 | 4 | 60 | partly cloudy, windy | 4 | 10:28 | 25.002 | 6.72 | 502 | 502 | 8.57 | -102.1 | 42.14 | 2.44 | 2.46 | 8.4 | 34.05 | Buoy not back yet
OD4_sed_213 | OD4_sed | ODNR_4_sed |  |  |  | 213 | [12 empty] | 25.011 | 6.59 | 502 | 502 | 8.56 | -101.4 | 42.49 | 2.39 | 2.41 | 8.54 | 34.92
OD6_213 | OD6 | ODNR_6 | 41.4573 | -82.8987 | 2022-08-01 | 213 | 10:39 | 23.19 | 6.26 | 30 | 1 | 1 | 1.8 | 2 | 80 | mostly cloudy, windy | 8 | 10:55 | 24.689 | 8.22 | 459.5 | 456.9 | 8.81 | -115.7 | 30.82 | 3.36 | 3.4 | 8.8 | 35.27
OD6_sed_213 | OD6_sed | ODNR_6_sed |  |  |  | 213 | [12 empty] | 24.707 | 8.12 | 460.1 | 457.5 | 8.79 | -114.6 | 31.72 | 2.95 | 2.98 | 8.25 | 33.61 | Potential storms today
EBG_213 | EBG | Bridge | 41.4802 | -82.8343 | 2022-08-01 | 213 | 11:04 | 23.862 | 7.15 | 40 | 2 | 1 | 4 | 4 | 70 | sky darkening | 8 | 11:15 | 24.893 | 7.82 | 429.6 | 428.5 | 8.79 | -114.8 | 24.6 | 2.34 | 2.35 | 5.78 | 23.47
OD2_213 | OD2 | ODNR_2 | 41.4798 | -82.7829 | 2022-08-01 | 213 | 11:29 | 22.449 | 6.71 | 50 | 2 | 1 | 1.8 | 2 | 90 | potential storms | 9 | 11:42 | 25.133 | 7.22 | 433.9 | 435.1 | 8.51 | -98.5 | 22.75 | 1.98 | 2 | 4.27 | 17.43
OD2_sed_213 | OD2_sed | ODNR_2_sed |  |  |  | 213 | [12 empty] | 25.17 | 7.07 | 433.7 | 435.1 | 8.48 | -97.3 | 28.8 | 1.79 | 1.81 | 4.53 | 17.92
BBY_213 | BBY | BGSU_BUOY_2 | 41.4632 | 82.769 | 2022-08-01 | 213 | 11:54 | 23.527 | 6.26 | 70 | 1 | 1 | 2.4 | 2 | 120 | mostly cloudy, windy | 8 | 12:05 | 25.167 | 7.34 | 399.1 | 400.4 | 8.64 | -106 | 11.92 | 1.06 | 1.04 | 3.39 | 14.27 | Lost clip for tow net
OD1_213 | OD1 | ODNR_1 | 41.4774 | -82.7398 | 2022-08-01 | 213 | 12:12 | 23.822 | 6.26 | 70 | 1 | 1 | 2.6 | 4 | 120 | mostly cloudy, windy | 9 | 12:28 | 25.196 | 7.25 | 416.5 | 418.1 | 8.53 | -100 | 11.15 | 1.14 | 1.15 | 3.18 | 12.86
OD1_sed_213 | OD1_sed | ODNR_1_sed |  |  |  | 213 | [12 empty] | 25.211 | 7.22 | 416.6 | 418.3 | 8.52 | -99.4 | 11.61 | 1.03 | 10.4 | 3 | 12.18
EC1_213 | EC1 | EC_1163 | 41.469 | -82.715 | 2022-08-01 | 213 | 12:38 | 23.247 | 5.81 | 80 | 1 | 1 | 3.4 | 4 | 120 | cloudy, windy | 10 | 12:53 | 25.03 | 8.28 | 372.9 | 373.3 | 8.69 | -108.9 | 12.57 | 1.68 | 1.69 | 5.01 | 20.02
CW_213 | CW | Causeway | 41.4597 | -82.676 | 2022-08-01 | 213 | 1:04 | 23.566 | 6.26 | 70 | 1 | 1 | 0.61 | 2 | 90 | cloudy, windy | 10 | 13:14 | 25.6 | 9.1 | 364.7 | 368.9 | 8.82 | -116.4 | 10.99 | 1.27 | 1.29 | 3.69 | 14.92
CW_sed_213 | CW_sed | Causeway_sed |  |  |  | 213 | [12 empty] | 26.633 | 9.08 | 364.5 | 668.9 | 8.81 | -116.1 | 11.23 | 1.21 | 1.22 | 3.67 | 14.89
BLL_213 | BLL | Bells | 41.5117 | -82.658 | 2022-08-01 | 213 | 1:29 | 24.001 | 6.71 | 300 | 2 | 1 | 8.9 | 2 | 200 | cloudy, windy | 10 | 13:45 | 24.867 | 9.03 | 277.2 | 276.6 | 8.87 | -119.8 | 1.56 | 0.18 | 0.17 | 0.88 | 3.77 | No storm
MUD_221 | MUD | Muddy Creek | 41.4561 | -83.0071 | 2022-08-09 | 221 | NS | NS | NS | NS | NS | NS | NS | NS | NS | NS | NS | NS | NS | NS | NS | NS | NS | NS | NS | NS | NS | NS | NS | Media crew present and did sites out of order due to bridge being out.
OD4_221 | OD4 | ODNR_4 | 41.4533 | 82.9608 | 2022-08-09 | 221 | 11:25 | 22 | 0 | 20 | 1 | 1 | 1.8 | 4 | 60 | calm | 8 | ND | 26.28 | 6.04 | 459.9 | 471.2 | 8.2 | -82.8 | 52.07 | 3.39 | 3.44 | 7.5 | 30.54
OD4S_221 | OD4S | ODNR_4_sed | 41.4533 | 82.9608 | 2022-08-09 | 221 | 11:25 |  |  |  | 1 | 1 | [6 empty] | 26.35 | 5.89 | 459.9 | 471.3 | 8.2 | -81.2 | 53.61 | 3.26 | 3.22 | 7.01 | 30.26
OD6_221 | OD6 | ODNR_6 | 41.4573 | -82.8987 | 2022-08-09 | 221 | 11:45 | 22 | ND | ND | 0 | 1 | 2.3 | 2 | 60 | calm | 8 | 11:55 | 26.4 | 7.2 | 449.4 | 461.5 | 8.6 | -102.5 | 26.68 | 3.25 | 3.27 | 7.77 | 31.86
OD6S_221 | OD6S | ODNR_6_sed | 41.4573 | -82.8987 | 2022-08-09 | 221 | 11:45 |  |  |  | 0 | 1 | [6 empty] | 26.4 | 7.13 | 449.2 | 461.4 | 8.6 | -102.8 | 26.52 | 3.18 | 3.21 | 7.41 | 30.04
EBG_221 | EBG | Bridge | 41.4802 | -82.8343 | 2022-08-09 | 221 | 9:25 | 22 | 8 | 40 | 0 | 1 | 4.4 | 4 | 60 | windy | 10 | 10:56 | 26.4 | 6.59 | 434 | 447 | 8.5 | -92.6 | 31.3 | 2.78 | 2.77 | 5.99 | 23.6
OD2_221 | OD2 | ODNR_2 | 41.4798 | -82.7829 | 2022-08-09 | 221 | ND | ND | ND | ND | ND | ND | ND | ND | ND | ND | ND | ND | 26.33 | 7.46 | 395.8 | 405.8 | 8.4 | -94.9 | 16.09 | 1.86 | 1.83 | 4.41 | 18.06
OD2S_221 | OD2S | ODNR_2_sed | 41.4798 | -82.7829 | 2022-08-09 | 221 | ND | ND | ND | ND | ND | ND | ND | ND | ND | ND | ND | ND | 26.37 | 7.27 | 395.7 | 406.1 | 8.4 | -92.8 | 18.13 | 1.68 | 1.7 | 4.32 | 17.43
BBY_221 | BBY | BGSU_BUOY_2 | 41.4632 | 82.769 | 2022-08-09 | 221 | NS | NS | NS | NS | NS | NS | NS | NS | NS | NS | NS | NS | NS | NS | NS | NS | NS | NS | NS | NS | NS | NS | NS
OD1_221 | OD1 | ODNR_1 | 41.4774 | -82.7398 | 2022-08-09 | 221 | 1:35 | 22 | 0 | 70 | 1 | 1 | 3 | ND | ND | calm | 8 | ND | 25.38 | 8.02 | 365.8 | 366.4 | 8.6 | -99.8 | 11.52 | 1.77 | 1.8 | 4.79 | 19.93
OD1S_221 | OD1S | ODNR_1_sed | 41.4774 | -82.7398 | 2022-08-09 | 221 | 1:35 |  |  |  |  | 1 | [6 empty] | 26.33 | 7.33 | 394.6 | 404.5 | 8.4 | -93.2 | 17.98 | 1.71 | 1.72 | 4.61 | 19.21
EC1_221 | EC1 | EC_1163 | 41.469 | -82.715 | 2022-08-09 | 221 | NS | NS | NS | NS | NS | NS | NS | NS | NS | NS | NS | NS | NS | NS | NS | NS | NS | NS | NS | NS | NS | NS | NS
CW_221 | CW | Causeway | 41.4597 | -82.676 | 2022-08-09 | 221 | 1:13 | 22 | 0 | 50 | 0 | 1 | 1.2 | 2 | 60 | calm | 10 | ND | 20.015 | 7.75 | 347.9 | 354.7 | 8.6 | -105.3 | 16.1 | 1.89 | 1.9 | 5.08 | 20.85
CWS_221 | CWS | Causeway_sed | 41.4597 | -82.676 | 2022-08-09 | 221 | 1:13 |  |  |  |  | 1 | [6 empty] | 26.049 | 7.68 | 347.6 | 354.5 | 8.6 | -104.5 | 24.82 | 1.97 | 1.94 | 4.97 | 20.57
BLL_221 | BLL | Bells | 41.5117 | -82.658 | 2022-08-09 | 221 | NS | NS | NS | NS | NS | NS | NS | NS | NS | NS | NS | NS | NS | NS | NS | NS | NS | NS | NS | NS | NS | NS | NS
BLLS_221 | BLLS | Bells_sed | 41.5117 | -82.658 | 2022-08-09 | 221 | NS | NS | NS | NS | NS | NS | NS | NS | NS | NS | NS | NS | NS | NS | NS | NS | NS | NS | NS | NS | NS | NS | NS
MUD_227 | MUD | Muddy Creek | 41.4561 | -83.0071 | 2022-08-15 | 227 | 9:45 | 22 | 3.6 | 20 | 1 | 1 | 1 | 2 | 60 | cloudy | 8 | 9:57 | 22.26 | 5.36 | 633 | 601 | 8.07 | -72.7 | 102.45 | 1.09 | 1.1 | 4.32 | 17.48
OD4_227 | OD4 | ODNR_4 | 41.4533 | -82.9608 | 2022-08-15 | 227 | 10:04 | 22 | 3.6 | 20 | 1 | 1 | 1.5 | 4 | 60 | sunny | 5 | 10:20 | 22.51 | 6.47 | 595 | 567 | 8.4 | -91.8 | 43.36 | 2.39 | 2.4 | 10.49 | 41.67
OD4S_227 | OD4S | ODNR_4_sed | 41.4533 | -82.9608 | 2022-08-15 | 227 | 10:04 | 22 | 3.6 |  | 1 |  | 1.5 |  |  | sunny | 5 | 10:20 | 22.5 | 6.35 | 595 | 567 | 8.39 | -91.2 | 45.87 | 2.36 | 2.3 | 10.44 | 41.5
OD6_227 | OD6 | ODNR_6 | 41.4573 | -82.8987 | 2022-08-15 | 227 | 10:28 | 22 | 3.6 | 30 | 1 | 1 | 2 | 2 | 60 | sunny | 2 | 10:45 | 23.09 | 8.07 | 465.7 | 447.6 | 8.69 | -108.4 | 19.21 | 3.43 | 3.46 | 6.51 | 26.34
OD6S_227 | OD6S | ODNR_6_sed | 41.4573 | -82.8987 | 2022-08-15 | 227 | 10:28 | 22 | 3.6 |  | 1 |  | 2 |  |  | sunny | 2 | 10:45 | 22.96 | 7.94 | 464.7 | 446.4 | 8.66 | -106.8 | 19.48 | 3.18 | 3.22 | 7.57 | 28.25
EBG_227 | EBG | Bridge | 41.4802 | -82.8343 | 2022-08-15 | 227 | 10:55 | 22 | 4.4 | 30 | 1 | 1 | 3.5 | 4 | 90 | sunny | 0 | 11:08 | 23.21 | 6.39 | 431.8 | 417.2 | 8.27 | -84.2 | 20.8 | 1.94 | 1.96 | 4.13 | 16.63
OD2_227 | OD2 | ODNR_2 | 41.4798 | -82.7829 | 2022-08-15 | 227 | 11:58 | 22 | 5 | 60 | 2 | 1 | 2 | 2 | 90 | sunny | 2 | 12:15 | 23.36 | 6.61 | 410.1 | 397.4 | 8.21 | -92.4 | 12.9 | 1.61 | 1.62 | 3.49 | 14.29
OD2S_227 | OD2S | ODNR_2_sed | 41.4798 | -82.7829 | 2022-08-15 | 227 | 11:58 | 22 | 5 |  | 2 |  | 2 |  |  | sunny | 2 | 12:15 | 23.32 | 6.41 | 410.2 | 392 | 8.32 | -87.2 | 14.35 | 1.56 | 1.57 | 3.84 | 15.66
BBY_227 | BBY | Buoy_2 | 41.4632 | -82.769 | 2022-08-15 | 227 | 12:23 | 22 | 5 | 40 | 2 | 1 | 2.5 | 2 | 90 | sunny | 3 | 12:36 | 23.26 | 7.15 | 373.3 | 360.8 | 8.56 | -101.2 | 14.01 | 1.68 | 1.7 | 4.36 | 17.65
OD1_227 | OD1 | ODNR_1 | 41.4774 | -82.7398 | 2022-08-15 | 227 | 12:41 | 22 | 5 | 60 | 1 | 1 | 2.5 | 4 | 90 | sunny | 0 | 12:55 | 23.22 | 8.14 | 340 | 328.3 | .8.72 | -110.3 | 13.52 | 1.56 | 1.53 | 4.23 | 16.92
OD1S_227 | OD1S | ODNR_1_sed | 41.4774 | -82.7398 | 2022-08-15 | 227 | 12:41 | 22 | 5 |  | 1 |  | 2.5 |  |  | sunny | 0 | 12:55 | 23.17 | 8.04 | 340.8 | 328.7 | 8.67 | -106.8 | 14.46 | 1.43 | 1.44 | 4.28 | 17.37
EC1_227 | EC1 | EC_1163 | 41.469 | -82.715 | 2022-08-15 | 227 | 13:08 | 22 | 5 | 70 | 2 | 1 | 3.5 | 4 | 90 | sunny | 0 | 13:25 | 23.35 | 8.37 | 321.2 | 311.2 | 8.65 | -106.1 | 9.23 | 1.01 | 1.02 | 2.57 | 10.43
CW_227 | CW | Causeway | 41.4597 | -82.676 | 2022-08-15 | 227 | 13:35 | 22 | 5 | 40 | 0 | 1 | 1 | 2 | 60 | sunny | 3 | 13:46 | 23.38 | 9.27 | 338.6 | 329.1 | 8.77 | -113.1 | 12.69 | 1.56 | 1.57 | 3.91 | 15.74
CWS_227 | CWS | Causeway_sed | 41.4597 | -82.676 | 2022-08-15 | 227 | NS | [22 empty] | to shallow for sediment sampling
BLL_227 | BLL | Bells | 41.5117 | -82.658 | 2022-08-15 | 227 | NS | [22 empty] | wavy
BLLS_227 | BLLS | Bells_sed | 41.5117 | -82.658 | 2022-08-15 | 227 | NS | [22 empty] | wavy
MUD_241 | MUD | Muddy Creek | 41.4561 | -83.0071 | 2022-08-29 | 241 | 9:30 | 24 |  | 10 | 0 | 1 | 0.61 | 2 | 50 | Rainy/cloudy | 10 | 9:50 | 24.8 | 6.92 | 483.3 | 482.6 | 8.43 | -93.9 | 103.48 | 1.72 | 1.78 | 7.95 | 32.51 | no wind meter
OD4_241 | OD4 | ODNR_4 | 41.4533 | -82.9608 | 2022-08-29 | 241 | 10:18 | 24 |  | 30 | 0 | 1 | 1.07 | 4 | 80 | Rainy/cloudy | 10 | 10:36 | 24.5 | 6.32 | 528 | 523 | 8.33 | -88.1 | 29.88 | 2.27 | 2.29 | 6.75 | 26.05 | air temp- https://weatherspark.com/h/d/17363/2022/8/29/Historical-Weather-on-Monday-August-29-2022-in-Sandusky-Ohio-United-States#Figures-ColorTemperature
OD4S_241 | OD4S | ODNR_4_sed | 41.4533 | -82.9608 | 2022-08-29 | 241 | 10:18 | 24 | [7 empty] | Rainy/cloudy |  |  | ND | ND | ND | ND | ND | ND | ND | ND | ND | ND | ND
OD6_241 | OD6 | ODNR_6 | 41.4573 | -82.8987 | 2022-08-29 | 241 | 10:45 | 24 |  | 50 | 0 | 1 | 1.68 | 2 | 80 | Rainy/cloudy | 8 | 11:04 | 24.7 | 7.86 | 515 | 511 | 8.69 | -108.1 | 17.69 | 1.94 | 1.96 | 5.12 | 20.62
OD6S_241 | OD6S | ODNR_6_sed | 41.4573 | -82.8987 | 2022-08-29 | 241 | 10:45 | 24 | [7 empty] | Rainy/cloudy |  |  | 24.7 | 7.71 | 515 | 511 | 8.67 | -107.7 | 23 | 1.82 | 1.8 | 5.58 | 22.08
EBG_241 | EBG | Bridge | 41.4802 | -82.8343 | 2022-08-29 | 241 | 11:11 | 24 |  |  | 1 | 1 |  | 4 | 80 | Rainy/cloudy | 9 | 11:30 | 25.02 | 7.5 | 475.9 | 476 | 8.03 | -105.3 | 18.62 | 2.01 | 2.04 | 4.42 | 16.79
OD2_241 | OD2 | ODNR_2 | 41.4798 | -82.7829 | 2022-08-29 | 241 | 12:04 | 24 |  | 50 | 1 | 1 | 1.86 | 2 | 80 | Rainy/cloudy | 8 | 12:21 | 24.91 | 7.19 | 447.9 | 447.3 | 8.46 | -95.3 | 20.2 | 1.71 | 1.73 | 3.3 | 13.35
OD2S_241 | OD2S | ODNR_2_sed | 41.4798 | -82.7829 | 2022-08-29 | 241 | 12:04 | 24 | [7 empty] | Rainy/cloudy |  |  | 24.9 | 7.14 | 448.2 | 447.6 | 8.44 | -94.7 | 21.46 | 1.64 | 1.65 | 3.27 | 13.12
BBY_241 | BBY | Buoy_2 | 41.4632 | -82.769 | 2022-08-29 | 241 | 12:27 | 24 |  | 50 | 1 | 1 | 2.29 | 2 | 80 | Rainy/cloudy | 8 | 12:40 | 24.8 | 7.66 | 415.7 | 414.2 | 8.6 | -103.7 | 14.98 | 1.82 | 1.81 | 3.52 | 14.08
OD1_241 | OD1 | ODNR_1 | 41.4774 | -82.7398 | 2022-08-29 | 241 | 12:45 | 24 |  | 40 | 1 | 1 | 2.44 | 4 | 100 | Rainy/cloudy | 7 | 13:09 | 24.91 | 7.82 | 422 | 421.4 | 8.61 | -104.4 | 14.48 | 1.75 | 1.78 | 3.46 | 13.97
OD1S_241 | OD1S | ODNR_1_sed | 41.4774 | -82.7398 | 2022-08-29 | 241 | 12:45 | 24 | [7 empty] | Rainy/cloudy |  |  | 24.89 | 7.6 | 422 | 421.1 | 8.56 | -101.5 | 15.72 | 1.76 | 1.78 | 4.15 | 16.52
EC1_241 | EC1 | EC_1163 | 41.469 | -82.715 | 2022-08-29 | 241 | 13:14 | 24 |  | 80 | 2 | 1 | 3.23 | 4 | 150 | Rainy/cloudy | 6 | 13:35 | 24.95 | 8.79 | 361.2 | 361.7 | 8.8 | -115 | 11.12 | 1.62 | 1.64 | 4.21 | 16.9
CW_241 | CW | Causeway | 41.4597 | -82.676 | 2022-08-29 | 241 | 13:41 | 24 |  | 60 | 1 | 1 | 0.79 | 4 | 120 | Rainy/cloudy | 2 | 14:05 | 25.75 | 9 | 333 | 334.5 | 8.78 | -114.4 | 11.28 | 1.24 | 1.26 | 3.55 | 14.08
CWS_241 | CWS | Causeway_sed | 41.4597 | -82.676 | 2022-08-29 | 241 | 13:41 | 24
BLL_241 | BLL | Bells | 41.5117 | -82.658 | 2022-08-29 | 241 | NS
BLLS_241 | BLLS | Bells_sed | 41.5117 | -82.658 | 2022-08-29 | 241 | NS
MUD_255 | MUD | Muddy Creek | 41.4561 | -83.0071 | 2022-09-12 | 255 | 10:01 | 17 |  | 10 | 2 | 1 | ND | 2 | 60 | Rainy/cloudy | 8 | 10:55 | 23.51 | 7.55 | 484.1 | 467.2 | 8.49 | -96.9 | 114.48 | 2.55 | 2.48 | 10.3 | 41.37
OD4_255 | OD4 | ODNR_4 | 41.4533 | -82.9608 | 2022-09-12 | 255 | 10:25 | 17 |  | 20 | 2 | 1 | 0.94488 | 4 | 60 | Rainy/cloudy | 8 | 10:37 | 22.9 | 7.05 | 549 | 527 | 8.42 | -92.9 | 52.18 | 2.44 | 2.46 | 6.61 | 26.73
OD4S_255 | OD4S | ODNR_4_sed | 41.4533 | -82.9608 | 2022-09-12 | 255 | 10:25 | 17 | [7 empty] | Rainy/cloudy |  |  | 22.9 | 7.01 | 549 | 527 | 8.42 | -93.1 | 53.87 | 2.35 | 2.37 | 7.03 | 28.5
OD6_255 | OD6 | ODNR_6 | 41.4573 | -82.8987 | 2022-09-12 | 255 | 10:54 | 17 |  | 30 | 4 | 1 | 1.585 | 2 | 60 | Rainy/cloudy | 8 | 11:10 | 22.7 | 8.12 | 512 | 490.6 | 8.65 | -106 | 22.89 | 2.5 | 2.52 | 6.06 | 24.8
OD6S_255 | OD6S | ODNR_6_sed | 41.4573 | -82.8987 | 2022-09-12 | 255 | 10:54 | 18 | [7 empty] | Rainy/cloudy |  |  | 22.8 | 8.02 | 512 | 491.1 | 8.64 | -105.5 | 26.34 | 2.23 | 2.25 | 6.01 | 24.16
EBG_255 | EBG | Bridge | 41.4802 | -82.8343 | 2022-09-12 | 255 | 11:21 | 17 |  |  | 4.5 | 1 |  | 2 | 60 | Rainy/cloudy | 8 | 11:30 | 22.8 | 7.81 | 472 | 452 | 8.52 | -98.4 | 25.43 | 2.17 | 2.19 | 4.95 | 20.12
OD2_255 | OD2 | ODNR_2 | 41.4798 | -82.7829 | 2022-09-12 | 255 | 12:04 | 18 |  | 40 | 1.5 | 1 | 1.7374 | 2 | 100 | Rainy/cloudy | 9 | 12:20 | 22.9 | 7.85 | 461.8 | 443.8 | 8.47 | -95.6 | 18.86 | 1.93 | 1.94 | 4.33 | 17.29
OD2S_255 | OD2S | ODNR_2_sed | 41.4798 | -82.7829 | 2022-09-12 | 255 | 12:04 | 18 | [7 empty] | Rainy/cloudy |  |  | 22.9 | 7.8 | 462.3 | 444.6 | 8.46 | -95 | 19.29 | 1.72 | 1.73 | 3.93 | 23.22
BBY_255 | BBY | Buoy_2 | 41.4632 | -82.769 | 2022-09-12 | 255 | 12:24 | 18 |  | 30 | 1.5 | 1 | 2.1641 | 2 | 100 | Rainy/cloudy | 7 | 12:38 | 22.9 | 8.25 | 410.6 | 394.2 | 8.64 | -105.7 | 16.57 | 1.96 | 1.99 | 4.11 | 17.02
OD1_255 | OD1 | ODNR_1 | 41.4774 | -82.7398 | 2022-09-12 | 255 | 12:43 | 18 |  | 30 | 1.5 | 1 | 2.3165 | 4 | 100 | Rainy/cloudy | 8 | 13:00 | 22.7 | 8.17 | 422.9 | 405.3 | 8.64 | -105.5 | 17.29 | 2.51 | 2.52 | 4.34 | 17.36
OD1S_255 | OD1S | ODNR_1_sed | 41.4774 | -82.7398 | 2022-09-12 | 255 | 12:43 | 18 | [7 empty] | Rainy/cloudy |  |  | 22.9 | 8.11 | 422.4 | 405.5 | 8.58 | -102.1 | 17.51 | 2.28 | 2.29 | 4.67 | 17.75
EC1_255 | EC1 | EC_1163 | 41.469 | -82.715 | 2022-09-12 | 255 | 13:06 | 18 |  | 30 | 2.5 | 1 | 2.8956 | 4 | 100 | Rainy/cloudy | 8 | 13:22 | 22.9 | 8.31 | 406.1 | 390.6 | 8.74 | -111.5 | 14.47 | 2.1 | 2.1 | 3.77 | 15.16
CW_255 | CW | Causeway | 41.4597 | -82.676 | 2022-09-12 | 255 | 13:29 | 18 |  | 30 | 2.5 | 1 | 0.88392 | 2 | 100150 | Rainy/cloudy | 8 | 13:49 | 22.5 | 9.09 | 341.6 | 325.7 | 8.92 | -121.6 | 17.56 | 1.63 | 1.64 | 4.76 | 19.84
CWS_255 | CWS | Causeway_sed | 41.4597 | -82.676 | 2022-09-12 | 255 | NS | [8 empty] | Rainy/cloudy | [13 empty] | too shallow for this
BLL_255 | BLL | Bells | 41.5117 | -82.658 | 2022-09-12 | 255 | NS
BLLS_255 | BLLS | Bells_sed | 41.5117 | -82.658 | 2022-09-12 | 255 | NS

## RAW Chlorophyll
site | date | DOY | rep | vol_filtered | date_extracted | vol_extracted | chl_concentration | DF | FINAL_CHL | avg_chl | sd_chl
ODNR_2 | 2022-06-06 | 157 | 1 | 10 | 2022-06-08 | 10 | 33.05 | 0 | 33.05 | 49.31 | 17.75
ODNR_2 | 2022-06-06 | 157 | 2 | 10 | 2022-06-08 | 10 | 68.24 | 0 | 68.24
ODNR_2 | 2022-06-06 | 157 | 3 | 10 | 2022-06-08 | 10 | 46.64 | 0 | 46.64
Buoy_2 | 2022-06-06 | 157 | 1 | 10 | 2022-06-08 | 10 | 62.9 | 0 | 54.26 | 58.55 | 11.48
Buoy_2 | 2022-06-06 | 157 | 2 | 10 | 2022-06-08 | 10 | 69.695 | 0 | 49.84
Buoy_2 | 2022-06-06 | 157 | 3 | 10 | 2022-06-08 | 10 | 76.49 | 0 | 71.56
ODNR_1 | 2022-06-06 | 157 | 1 | 10 | 2022-06-08 | 10 | 83.285 | 0 | 46.53 | 64.06 | 16.92
ODNR_1 | 2022-06-06 | 157 | 2 | 10 | 2022-06-08 | 10 | 65.36 | 0 | 65.36
ODNR_1 | 2022-06-06 | 157 | 3 | 10 | 2022-06-08 | 10 | 80.29 | 0 | 80.29
EC_1163 | 2022-06-06 | 157 | 1 | 10 | 2022-06-08 | 10 | 32.38 | 0 | 32.38 | 31.27 | 17.26
EC_1163 | 2022-06-06 | 157 | 2 | 10 | 2022-06-08 | 10 | 13.48 | 0 | 13.48
EC_1163 | 2022-06-06 | 157 | 3 | 10 | 2022-06-08 | 10 | 47.94 | 0 | 47.94
Bells | 2022-06-06 | 157 | 1 | 10 | 2022-06-08 | 10 | 14.48 | 0 | 14.48 | 13.1 | 2.04
Bells | 2022-06-06 | 157 | 2 | 10 | 2022-06-08 | 10 | 14.06 | 0 | 14.06
Bells | 2022-06-06 | 157 | 3 | 10 | 2022-06-08 | 10 | 10.75 | 0 | 10.75
Muddy Creek | 2022-06-13 | 164 | 1 | 10 | 2022-06-16 | 10 | 63.54 | 0 | 63.54 | 43.36 | 32.7
Muddy Creek | 2022-06-13 | 164 | 2 | 10 | 2022-06-16 | 10 | 60.91 | 0 | 60.91
Muddy Creek | 2022-06-13 | 164 | 3 | 10 | 2022-06-16 | 10 | 5.63 | 0 | 5.63
ODNR_4 | 2022-06-13 | 164 | 1 | 10 | 2022-06-16 | 10 | 37.54 | 0 | 37.54 | 40.14 | 2.52
ODNR_4 | 2022-06-13 | 164 | 2 | 10 | 2022-06-16 | 10 | 40.33 | 0 | 40.33
ODNR_4 | 2022-06-13 | 164 | 3 | 10 | 2022-06-16 | 10 | 42.56 | 0 | 42.56
ODNR_6 | 2022-06-13 | 164 | 1 | 10 | 2022-06-16 | 10 | 126.25 | 0 | 126.25 | 125.03 | 1.45
ODNR_6 | 2022-06-13 | 164 | 2 | 10 | 2022-06-16 | 10 | 125.41 | 0 | 125.41
ODNR_6 | 2022-06-13 | 164 | 3 | 10 | 2022-06-16 | 10 | 123.42 | 0 | 123.42
Bridge | 2022-06-13 | 164 | 1 | 10 | 2022-06-16 | 10 | 99.38 | 0 | 99.38 | 85.75 | 12.74
Bridge | 2022-06-13 | 164 | 2 | 10 | 2022-06-16 | 10 | 83.72 | 0 | 83.72
Bridge | 2022-06-13 | 164 | 3 | 10 | 2022-06-16 | 10 | 74.14 | 0 | 74.14
ODNR_2 | 2022-06-13 | 164 | 1 | 10 | 2022-06-16 | 10 | 7.45 | 0 | 7.45 | 102.34 | 119.79
ODNR_2 | 2022-06-13 | 164 | 2 | 10 | 2022-06-16 | 10 | 236.95 | 0 | 236.95
ODNR_2 | 2022-06-13 | 164 | 3 | 10 | 2022-06-16 | 10 | 62.62 | 0 | 62.62
Buoy_2 | 2022-06-13 | 164 | 1 | 10 | 2022-06-16 | 10 | 52.33 | 0 | 52.33 | 32.33 | 21.43
Buoy_2 | 2022-06-13 | 164 | 2 | 10 | 2022-06-16 | 10 | 9.71 | 0 | 9.71
Buoy_2 | 2022-06-13 | 164 | 3 | 10 | 2022-06-16 | 10 | 34.94 | 0 | 34.94
ODNR_1 | 2022-06-13 | 164 | 1 | 10 | 2022-06-16 | 10 | 112.05 | 0 | 112.05 | 107.46 | 16.21
ODNR_1 | 2022-06-13 | 164 | 2 | 10 | 2022-06-16 | 10 | 120.87 | 0 | 120.87
ODNR_1 | 2022-06-13 | 164 | 3 | 10 | 2022-06-16 | 10 | 89.45 | 0 | 89.45
EC_1163 | 2022-06-13 | 164 | 1 | 10 | 2022-06-16 | 10 | 27.54 | 0 | 27.54 | 26.35 | 1.28
EC_1163 | 2022-06-13 | 164 | 2 | 10 | 2022-06-16 | 10 | 26.51 | 0 | 26.51
EC_1163 | 2022-06-13 | 164 | 3 | 10 | 2022-06-16 | 10 | 24.99 | 0 | 24.99
Bells | 2022-06-13 | 164 | 1 | 10 | 2022-06-16 | 10 | 10.46 | 0 | 10.46 | 9.23 | 2.12
Bells | 2022-06-13 | 164 | 2 | 10 | 2022-06-16 | 10 | 10.46 | 0 | 10.46
Bells | 2022-06-13 | 164 | 3 | 10 | 2022-06-16 | 10 | 6.78 | 0 | 6.78
Muddy Creek | 2022-06-21 | 172 | 1 | 10 | 2022-06-30 | 10 | 21.45 | 0 | 21.45 | 23.53 | 3.78
Muddy Creek | 2022-06-21 | 172 | 2 | 10 | 2022-06-30 | 10 | 21.25 | 0 | 21.25
Muddy Creek | 2022-06-21 | 172 | 3 | 10 | 2022-06-30 | 10 | 27.9 | 0 | 27.9
ODNR_4 | 2022-06-21 | 172 | 1 | 10 | 2022-06-30 | 10 | 69.5 | 0 | 69.5 | 70.38 | 0.89
ODNR_4 | 2022-06-21 | 172 | 2 | 10 | 2022-06-30 | 10 | 71.28 | 0 | 71.28
ODNR_4 | 2022-06-21 | 172 | 3 | 10 | 2022-06-30 | 10 | 70.37 | 0 | 70.37
ODNR_6 | 2022-06-21 | 172 | 1 | 10 | 2022-06-30 | 10 | 78.32 | 0 | 78.32 | 83.21 | 8.38
ODNR_6 | 2022-06-21 | 172 | 2 | 10 | 2022-06-30 | 10 | 92.89 | 0 | 92.89
ODNR_6 | 2022-06-21 | 172 | 3 | 10 | 2022-06-30 | 10 | 78.43 | 0 | 78.43
Bridge | 2022-06-21 | 172 | 1 | 10 | 2022-06-30 | 10 | 69.44 | 0 | 69.44 | 76.13 | 7.13
Bridge | 2022-06-21 | 172 | 2 | 10 | 2022-06-30 | 10 | 75.32 | 0 | 75.32
Bridge | 2022-06-21 | 172 | 3 | 10 | 2022-06-30 | 10 | 83.64 | 0 | 83.64
ODNR_2 | 2022-06-21 | 172 | 1 | 10 | 2022-06-30 | 10 | 98.27 | 0 | 98.27 | 66.49 | 36.95
ODNR_2 | 2022-06-21 | 172 | 2 | 10 | 2022-06-30 | 10 | 25.95 | 0 | 25.95
ODNR_2 | 2022-06-21 | 172 | 3 | 10 | 2022-06-30 | 10 | 75.25 | 0 | 75.25
Buoy_2 | 2022-06-21 | 172 | 1 | 10 | 2022-06-30 | 10 | 89.11 | 0 | 89.11 | 64.53 | 24.79
Buoy_2 | 2022-06-21 | 172 | 2 | 10 | 2022-06-30 | 10 | 39.53 | 0 | 39.53
Buoy_2 | 2022-06-21 | 172 | 3 | 10 | 2022-06-30 | 10 | 64.95 | 0 | 64.95
ODNR_1 | 2022-06-21 | 172 | 1 | 10 | 2022-06-30 | 10 | 41.61 | 0 | 41.61 | 42.07 | 0.58
ODNR_1 | 2022-06-21 | 172 | 2 | 10 | 2022-06-30 | 10 | 42.72 | 0 | 42.72
ODNR_1 | 2022-06-21 | 172 | 3 | 10 | 2022-06-30 | 10 | 41.89 | 0 | 41.89
EC_1163 | 2022-06-21 | 172 | 1 | 10 | 2022-06-30 | 10 | 41.38 | 0 | 41.38 | 43.28 | 2.68
EC_1163 | 2022-06-21 | 172 | 2 | 10 | 2022-06-30 | 10 | 45.17 | 0 | 45.17
Bells | 2022-06-21 | 172 | 1 | 10 | 2022-06-30 | 10 | 18.99 | 0 | 18.99 | 21.31 | 3.27
Bells | 2022-06-21 | 172 | 3 | 10 | 2022-06-30 | 10 | 23.62 | 0 | 23.62
Muddy Creek | 2022-06-27 | 178 | 1 | 10 | 2022-06-30 | 10 | 98.17 | 0 | 98.17 | 71.18 | 46.75
Muddy Creek | 2022-06-27 | 178 | 2 | 10 | 2022-06-30 | 10 | 17.19 | 0 | 17.19
Muddy Creek | 2022-06-27 | 178 | 3 | 10 | 2022-06-30 | 10 | 98.17 | 0 | 98.17
ODNR_4 | 2022-06-27 | 178 | 1 | 10 | 2022-06-30 | 10 | 91.24 | 0 | 91.24 | 112.51 | 19.48
ODNR_4 | 2022-06-27 | 178 | 2 | 10 | 2022-06-30 | 10 | 116.8 | 0 | 116.8
ODNR_4 | 2022-06-27 | 178 | 3 | 10 | 2022-06-30 | 10 | 129.49 | 0 | 129.49
ODNR_6 | 2022-06-27 | 178 | 1 | 10 | 2022-06-30 | 10 | 3.97 | 0 | 3.97 | 48.87 | 38.94
ODNR_6 | 2022-06-27 | 178 | 2 | 10 | 2022-06-30 | 10 | 73.42 | 0 | 73.42
ODNR_6 | 2022-06-27 | 178 | 3 | 10 | 2022-06-30 | 10 | 69.23 | 0 | 69.23
Bridge | 2022-06-27 | 178 | 1 | 10 | 2022-06-30 | 10 | 94.3 | 0 | 94.3 | 96.21 | 10.68
Bridge | 2022-06-27 | 178 | 2 | 10 | 2022-06-30 | 10 | 86.61 | 0 | 86.61
Bridge | 2022-06-27 | 178 | 3 | 10 | 2022-06-30 | 10 | 107.72 | 0 | 107.72
ODNR_2 | 2022-06-27 | 178 | 1 | 10 | 2022-06-30 | 10 | 58.13 | 0 | 58.13 | 59.94 | 5.1
ODNR_2 | 2022-06-27 | 178 | 2 | 10 | 2022-06-30 | 10 | 65.7 | 0 | 65.7
ODNR_2 | 2022-06-27 | 178 | 3 | 10 | 2022-06-30 | 10 | 56 | 0 | 56
Buoy_2 | 2022-06-27 | 178 | 1 | 10 | 2022-06-30 | 10 | 17.87 | 0 | 17.87 | 34.15 | 14.12
Buoy_2 | 2022-06-27 | 178 | 2 | 10 | 2022-06-30 | 10 | 43.17 | 0 | 43.17
Buoy_2 | 2022-06-27 | 178 | 3 | 10 | 2022-06-30 | 10 | 41.4 | 0 | 41.4
ODNR_1 | 2022-06-27 | 178 | 1 | 10 | 2022-06-30 | 10 | 50.15 | 0 | 50.15 | 41.26 | 18.89
ODNR_1 | 2022-06-27 | 178 | 2 | 10 | 2022-06-30 | 10 | 54.07 | 0 | 54.07
ODNR_1 | 2022-06-27 | 178 | 3 | 10 | 2022-06-30 | 10 | 19.56 | 0 | 19.56
EC_1163 | 2022-06-27 | 178 | 1 | 10 | 2022-06-30 | 10 | 119.27 | 0 | 119.27 | 64.33 | 56.33
EC_1163 | 2022-06-27 | 178 | 2 | 10 | 2022-06-30 | 10 | 6.71 | 0 | 6.71
EC_1163 | 2022-06-27 | 178 | 3 | 10 | 2022-06-30 | 10 | 67.02 | 0 | 67.02
Causeway inside | 2022-06-27 | 178 | 1 | 10 | 2022-08-19 | 10 | 13.76 | 0 | 13.76 | 13.76 | N/A
Causeway outside | 2022-06-27 | 178 | 1 | 10 | 2022-08-19 | 10 | 32.14 | 0 | 32.14 | 32.14 | N/A
Muddy Creek | 2022-07-05 | 186 | 1 | 10 | 2022-07-07 | 10 | 23.32 | 10 | 233.2 | 298.47 | 151.63
Muddy Creek | 2022-07-05 | 186 | 2 | 10 | 2022-07-07 | 10 | 47.18 | 10 | 471.8
Muddy Creek | 2022-07-05 | 186 | 3 | 10 | 2022-07-07 | 10 | 19.04 | 10 | 190.4
ODNR_4 | 2022-07-05 | 186 | 1 | 10 | 2022-07-07 | 10 | 64.63 | 0 | 64.63 | 114.65 | 46.25
ODNR_4 | 2022-07-05 | 186 | 2 | 10 | 2022-07-07 | 10 | 123.45 | 0 | 123.45
ODNR_4 | 2022-07-05 | 186 | 3 | 10 | 2022-07-07 | 10 | 155.87 | 0 | 155.87
ODNR_6 | 2022-07-05 | 186 | 1 | 10 | 2022-07-07 | 10 | 103.1 | 0 | 103.1 | 98.52 | 22.14
ODNR_6 | 2022-07-05 | 186 | 2 | 10 | 2022-07-07 | 10 | 118.01 | 0 | 118.01
ODNR_6 | 2022-07-05 | 186 | 3 | 10 | 2022-07-07 | 10 | 74.45 | 0 | 74.45
Bridge | 2022-07-05 | 186 | 1 | 10 | 2022-07-07 | 10 | 22.27 | 0 | 22.27 | 34.82 | 32.93
Bridge | 2022-07-05 | 186 | 2 | 10 | 2022-07-07 | 10 | 72.18 | 0 | 72.18
Bridge | 2022-07-05 | 186 | 3 | 10 | 2022-07-07 | 10 | 10 | 0 | 10
ODNR_2 | 2022-07-05 | 186 | 1 | 10 | 2022-07-07 | 10 | 79.05 | 0 | 79.05 | 80.37 | 4.09
ODNR_2 | 2022-07-05 | 186 | 2 | 10 | 2022-07-07 | 10 | 84.96 | 0 | 84.96
ODNR_2 | 2022-07-05 | 186 | 3 | 10 | 2022-07-07 | 10 | 77.11 | 0 | 77.11
Buoy_2 | 2022-07-05 | 186 | 1 | 10 | 2022-07-07 | 10 | 51.65 | 0 | 51.65 | 39.12 | 19.24
Buoy_2 | 2022-07-05 | 186 | 2 | 10 | 2022-07-07 | 10 | 16.97 | 0 | 16.97
Buoy_2 | 2022-07-05 | 186 | 3 | 10 | 2022-07-07 | 10 | 48.75 | 0 | 48.75
ODNR_1 | 2022-07-05 | 186 | 1 | 10 | 2022-07-07 | 10 | 73.4 | 0 | 73.4 | 59.61 | 13.74
ODNR_1 | 2022-07-05 | 186 | 2 | 10 | 2022-07-07 | 10 | 45.92 | 0 | 45.92
ODNR_1 | 2022-07-05 | 186 | 3 | 10 | 2022-07-07 | 10 | 59.51 | 0 | 59.51
EC_1163 | 2022-07-05 | 186 | 1 | 10 | 2022-07-07 | 10 | 46.67 | 0 | 46.67 | 36 | 9.26
EC_1163 | 2022-07-05 | 186 | 2 | 10 | 2022-07-07 | 10 | 30.16 | 0 | 30.16
EC_1163 | 2022-07-05 | 186 | 3 | 10 | 2022-07-07 | 10 | 31.16 | 0 | 31.16
Muddy Creek | 2022-07-11 | 192 | 1 | 10 | 2022-07-13 | 10 | 183.21 | 0 | 183.21 | 180.92 | 17.54
Muddy Creek | 2022-07-11 | 192 | 2 | 10 | 2022-07-13 | 10 | 162.35 | 0 | 162.35
Muddy Creek | 2022-07-11 | 192 | 3 | 10 | 2022-07-13 | 10 | 197.2 | 0 | 197.2
ODNR_4 | 2022-07-11 | 192 | 1 | 10 | 2022-07-13 | 10 | 148.43 | 0 | 148.43 | 142.57 | 20.59
ODNR_4 | 2022-07-11 | 192 | 2 | 10 | 2022-07-13 | 10 | 119.69 | 0 | 119.69
ODNR_4 | 2022-07-11 | 192 | 3 | 10 | 2022-07-13 | 10 | 159.6 | 0 | 159.6
ODNR_6 | 2022-07-11 | 192 | 1 | 10 | 2022-07-13 | 10 | 155.19 | 0 | 155.19 | 164.42 | 10
ODNR_6 | 2022-07-11 | 192 | 2 | 10 | 2022-07-13 | 10 | 163.04 | 0 | 163.04
ODNR_6 | 2022-07-11 | 192 | 3 | 10 | 2022-07-13 | 10 | 175.04 | 0 | 175.04
Bridge | 2022-07-11 | 192 | 1 | 10 | 2022-07-13 | 10 | 130.33 | 0 | 130.33 | 71.32 | 58.59
Bridge | 2022-07-11 | 192 | 2 | 10 | 2022-07-13 | 10 | 13.15 | 0 | 13.15
Bridge | 2022-07-11 | 192 | 3 | 10 | 2022-07-13 | 10 | 70.47 | 0 | 70.47
ODNR_2 | 2022-07-11 | 192 | 1 | 10 | 2022-07-13 | 10 | 8.22 | 0 | 8.22 | 34.16 | 29.35
ODNR_2 | 2022-07-11 | 192 | 2 | 10 | 2022-07-13 | 10 | 28.23 | 0 | 28.23
ODNR_2 | 2022-07-11 | 192 | 3 | 10 | 2022-07-13 | 10 | 66.02 | 0 | 66.02
Buoy_2 | 2022-07-11 | 192 | 1 | 10 | 2022-07-13 | 10 | 4.07 | 0 | 4.07 | 36.92 | 28.93
Buoy_2 | 2022-07-11 | 192 | 2 | 10 | 2022-07-13 | 10 | 48.07 | 0 | 48.07
Buoy_2 | 2022-07-11 | 192 | 3 | 10 | 2022-07-13 | 10 | 58.62 | 0 | 58.62
ODNR_1 | 2022-07-11 | 192 | 1 | 10 | 2022-07-13 | 10 | 41.78 | 0 | 41.78 | 36.17 | 14.49
ODNR_1 | 2022-07-11 | 192 | 2 | 10 | 2022-07-13 | 10 | 19.71 | 0 | 19.71
ODNR_1 | 2022-07-11 | 192 | 3 | 10 | 2022-07-13 | 10 | 47.01 | 0 | 47.01
EC_1163 | 2022-07-11 | 192 | 1 | 10 | 2022-07-13 | 10 | 62.91 | 0 | 62.91 | 51.63 | 9.85
EC_1163 | 2022-07-11 | 192 | 2 | 10 | 2022-07-13 | 10 | 47.22 | 0 | 47.22
EC_1163 | 2022-07-11 | 192 | 3 | 10 | 2022-07-13 | 10 | 44.76 | 0 | 44.76
Causeway outside | 2022-07-12 | 193 | 1 | 10 | 2022-08-19 | 10 | 2 | 0 | 2 | 2 | N/A
Bells | 2022-07-11 | 192 | 1 | 10 | 2022-07-13 | 10 | 37.12 | 0 | 37.12 | 32.35 | 4.16
Bells | 2022-07-11 | 192 | 2 | 10 | 2022-07-13 | 10 | 29.46 | 0 | 29.46
Bells | 2022-07-11 | 192 | 3 | 10 | 2022-07-13 | 10 | 30.47 | 0 | 30.47
Muddy Creek | 2022-07-18 | 199 | 1 | 10 | 2022-07-20 | 10 | 68.91 | 0 | 68.91 | 71.78 | 10.33
Muddy Creek | 2022-07-18 | 199 | 2 | 10 | 2022-07-20 | 10 | 63.19 | 0 | 63.19
Muddy Creek | 2022-07-18 | 199 | 3 | 10 | 2022-07-20 | 10 | 83.25 | 0 | 83.25
ODNR_4 | 2022-07-18 | 199 | 1 | 10 | 2022-07-20 | 10 | 66.15 | 0 | 66.15 | 73.24 | 8.21
ODNR_4 | 2022-07-18 | 199 | 2 | 10 | 2022-07-20 | 10 | 82.24 | 0 | 82.24
ODNR_4 | 2022-07-18 | 199 | 3 | 10 | 2022-07-20 | 10 | 71.32 | 0 | 71.32
ODNR_6 | 2022-07-18 | 199 | 1 | 10 | 2022-07-20 | 10 | 95.17 | 0 | 95.17 | 88.35 | 23.41
ODNR_6 | 2022-07-18 | 199 | 2 | 10 | 2022-07-20 | 10 | 107.6 | 0 | 107.6
ODNR_6 | 2022-07-18 | 199 | 3 | 10 | 2022-07-20 | 10 | 62.29 | 0 | 62.29
Bridge | 2022-07-18 | 199 | 1 | 10 | 2022-07-20 | 10 | 81.81 | 0 | 81.81 | 85.03 | 5.02
Bridge | 2022-07-18 | 199 | 2 | 10 | 2022-07-20 | 10 | 82.46 | 0 | 82.46
Bridge | 2022-07-18 | 199 | 3 | 10 | 2022-07-20 | 10 | 90.81 | 0 | 90.81
ODNR_2 | 2022-07-18 | 199 | 1 | 10 | 2022-07-20 | 10 | 50.6 | 0 | 50.6 | 51.47 | 1.02
ODNR_2 | 2022-07-18 | 199 | 2 | 10 | 2022-07-20 | 10 | 52.6 | 0 | 52.6
ODNR_2 | 2022-07-18 | 199 | 3 | 10 | 2022-07-20 | 10 | 51.22 | 0 | 51.22
Buoy_2 | 2022-07-18 | 199 | 1 | 10 | 2022-07-20 | 10 | 21.62 | 0 | 21.62 | 16.3 | 12.63
Buoy_2 | 2022-07-18 | 199 | 2 | 10 | 2022-07-20 | 10 | 1.88 | 0 | 1.88
Buoy_2 | 2022-07-18 | 199 | 3 | 10 | 2022-07-20 | 10 | 25.41 | 0 | 25.41
ODNR_1 | 2022-07-18 | 199 | 1 | 10 | 2022-07-20 | 10 | 29.6 | 0 | 29.6 | 32.9 | 3.55
ODNR_1 | 2022-07-18 | 199 | 2 | 10 | 2022-07-20 | 10 | 32.45 | 0 | 32.45
ODNR_1 | 2022-07-18 | 199 | 3 | 10 | 2022-07-20 | 10 | 36.65 | 0 | 36.65
EC_1163 | 2022-07-18 | 199 | 1 | 10 | 2022-07-20 | 10 | 54.31 | 0 | 54.31 | 34.77 | 26.48
EC_1163 | 2022-07-18 | 199 | 2 | 10 | 2022-07-20 | 10 | 4.63 | 0 | 4.63
EC_1163 | 2022-07-18 | 199 | 3 | 10 | 2022-07-20 | 10 | 45.38 | 0 | 45.38
Causeway | 2022-07-18 | 199 | 1 | 10 | 2022-07-20 | 10 | 57.62 | 0 | 57.62 | 57.03 | 0.56
Causeway | 2022-07-18 | 199 | 2 | 10 | 2022-07-20 | 10 | 56.96 | 0 | 56.96
Causeway | 2022-07-18 | 199 | 3 | 10 | 2022-07-20 | 10 | 56.51 | 0 | 56.51
Bells | 2022-07-18 | 199 | 1 | 10 | 2022-07-20 | 10 | 3.47 | 0 | 3.47 | 13.01 | 9.99
Bells | 2022-07-18 | 199 | 2 | 10 | 2022-07-20 | 10 | 23.39 | 0 | 23.39
Bells | 2022-07-18 | 199 | 3 | 10 | 2022-07-20 | 10 | 12.18 | 0 | 12.18
Muddy Creek | 2022-07-25 | 206 | 1 | 10 | 2022-07-27 | 10 | 120.45 | 0 | 120.45 | 127.62 | 15.32
Muddy Creek | 2022-07-25 | 206 | 2 | 10 | 2022-07-27 | 10 | 145.21 | 0 | 145.21
Muddy Creek | 2022-07-25 | 206 | 3 | 10 | 2022-07-27 | 10 | 117.19 | 0 | 117.19
ODNR_4 | 2022-07-25 | 206 | 1 | 10 | 2022-07-27 | 10 | 2.12 | 0 | 2.12 | 78.75 | 66.4
ODNR_4 | 2022-07-25 | 206 | 2 | 10 | 2022-07-27 | 10 | 114.83 | 0 | 114.83
ODNR_4 | 2022-07-25 | 206 | 3 | 10 | 2022-07-27 | 10 | 119.31 | 0 | 119.31
ODNR_6 | 2022-07-25 | 206 | 1 | 10 | 2022-07-27 | 10 | 81.99 | 0 | 81.99 | 167.2 | 77.83
ODNR_6 | 2022-07-25 | 206 | 2 | 10 | 2022-07-27 | 10 | 185.07 | 0 | 185.07
ODNR_6 | 2022-07-25 | 206 | 3 | 10 | 2022-07-27 | 10 | 234.55 | 0 | 234.55
Bridge | 2022-07-25 | 206 | 1 | 10 | 2022-07-27 | 10 | 8.53 | 0 | 8.53 | 57.46 | 42.43
Bridge | 2022-07-25 | 206 | 2 | 10 | 2022-07-27 | 10 | 84.05 | 0 | 84.05
Bridge | 2022-07-25 | 206 | 3 | 10 | 2022-07-27 | 10 | 79.79 | 0 | 79.79
ODNR_2 | 2022-07-25 | 206 | 1 | 10 | 2022-07-27 | 10 | 19.91 | 0 | 19.91 | 41.25 | 18.78
ODNR_2 | 2022-07-25 | 206 | 2 | 10 | 2022-07-27 | 10 | 48.6 | 0 | 48.6
ODNR_2 | 2022-07-25 | 206 | 3 | 10 | 2022-07-27 | 10 | 55.24 | 0 | 55.24
Buoy_2 | 2022-07-25 | 206 | 1 | 10 | 2022-07-27 | 10 | 62.48 | 0 | 62.48 | 54.58 | 20.48
Buoy_2 | 2022-07-25 | 206 | 2 | 10 | 2022-07-27 | 10 | 69.93 | 0 | 69.93
Buoy_2 | 2022-07-25 | 206 | 3 | 10 | 2022-07-27 | 10 | 31.33 | 0 | 31.33
ODNR_1 | 2022-07-25 | 206 | 1 | 10 | 2022-07-27 | 10 | 66.33 | 0 | 66.33 | 69.58 | 4.56
ODNR_1 | 2022-07-25 | 206 | 2 | 10 | 2022-07-27 | 10 | 74.79 | 0 | 74.79
ODNR_1 | 2022-07-25 | 206 | 3 | 10 | 2022-07-27 | 10 | 67.61 | 0 | 67.61
EC_1163 | 2022-07-25 | 206 | 1 | 10 | 2022-07-27 | 10 | 45.91 | 0 | 45.91 | 57 | 12.7
EC_1163 | 2022-07-25 | 206 | 2 | 10 | 2022-07-27 | 10 | 54.24 | 0 | 54.24
EC_1163 | 2022-07-25 | 206 | 3 | 10 | 2022-07-27 | 10 | 70.85 | 0 | 70.85
Causeway | 2022-07-25 | 206 | 1 | 10 | 2022-07-27 | 10 | 26.25 | 0 | 26.25 | 44.04 | 15.4
Causeway | 2022-07-25 | 206 | 2 | 10 | 2022-07-27 | 10 | 52.86 | 0 | 52.86
Causeway | 2022-07-25 | 206 | 3 | 10 | 2022-07-27 | 10 | 53 | 0 | 53
Causeway inside | 2022-07-27 | 208 | 1 | 10 | 2022-08-19 | 10 | 5.24 | 0 | 5.24 | 5.24 | N/A
Causeway outside | 2022-07-27 | 208 | 1 | 10 | 2022-08-19 | 10 | 7.06 | 0 | 7.06 | 7.06 | N/A
Bells | 2022-07-25 | 206 | 1 | 10 | 2022-07-27 | 10 | 16.52 | 0 | 16.52 | 14.92 | 2.1
Bells | 2022-07-25 | 206 | 2 | 10 | 2022-07-27 | 10 | 12.54 | 0 | 12.54
Bells | 2022-07-25 | 206 | 3 | 10 | 2022-07-27 | 10 | 15.71 | 0 | 15.71
Muddy Creek | 2022-08-01 | 213 | 1 | 10 | 2022-08-03 | 10 | 186.13 | 0 | 186.13 | 185.08 | 18.1
Muddy Creek | 2022-08-01 | 213 | 2 | 10 | 2022-08-03 | 10 | 202.63 | 0 | 202.63
Muddy Creek | 2022-08-01 | 213 | 3 | 10 | 2022-08-03 | 10 | 166.47 | 0 | 166.47
ODNR_4 | 2022-08-01 | 213 | 1 | 10 | 2022-08-03 | 10 | 101.45 | 0 | 101.45 | 91.59 | 23.02
ODNR_4 | 2022-08-01 | 213 | 2 | 10 | 2022-08-03 | 10 | 108.03 | 0 | 108.03
ODNR_4 | 2022-08-01 | 213 | 3 | 10 | 2022-08-03 | 10 | 65.28 | 0 | 65.28
ODNR_6 | 2022-08-01 | 213 | 1 | 10 | 2022-08-03 | 10 | 131.02 | 0 | 131.02 | 127.66 | 4.57
ODNR_6 | 2022-08-01 | 213 | 2 | 10 | 2022-08-03 | 10 | 122.46 | 0 | 122.46
ODNR_6 | 2022-08-01 | 213 | 3 | 10 | 2022-08-03 | 10 | 129.5 | 0 | 129.5
Bridge | 2022-08-01 | 213 | 1 | 10 | 2022-08-03 | 10 | 108.21 | 0 | 108.21 | 93.38 | 20.7
Bridge | 2022-08-01 | 213 | 2 | 10 | 2022-08-03 | 10 | 69.73 | 0 | 69.73
Bridge | 2022-08-01 | 213 | 3 | 10 | 2022-08-03 | 10 | 102.19 | 0 | 102.19
ODNR_2 | 2022-08-01 | 213 | 1 | 10 | 2022-08-03 | 10 | 70.28 | 0 | 70.28 | 67.32 | 10.14
ODNR_2 | 2022-08-01 | 213 | 2 | 10 | 2022-08-03 | 10 | 56.03 | 0 | 56.03
ODNR_2 | 2022-08-01 | 213 | 3 | 10 | 2022-08-03 | 10 | 75.65 | 0 | 75.65
Buoy_2 | 2022-08-01 | 213 | 1 | 10 | 2022-08-03 | 10 | 9.02 | 0 | 9.02 | 18.77 | 23.7
Buoy_2 | 2022-08-01 | 213 | 2 | 10 | 2022-08-03 | 10 | 1.5 | 0 | 1.5
Buoy_2 | 2022-08-01 | 213 | 3 | 10 | 2022-08-03 | 10 | 45.79 | 0 | 45.79
ODNR_1 | 2022-08-01 | 213 | 1 | 10 | 2022-08-03 | 10 | 45.65 | 0 | 45.65 | 42.06 | 7.69
ODNR_1 | 2022-08-01 | 213 | 2 | 10 | 2022-08-03 | 10 | 47.31 | 0 | 47.31
ODNR_1 | 2022-08-01 | 213 | 3 | 10 | 2022-08-03 | 10 | 33.23 | 0 | 33.23
EC_1163 | 2022-08-01 | 213 | 1 | 10 | 2022-08-03 | 10 | 65.55 | 0 | 65.55 | 65.11 | 0.39
EC_1163 | 2022-08-01 | 213 | 2 | 10 | 2022-08-03 | 10 | 64.96 | 0 | 64.96
EC_1163 | 2022-08-01 | 213 | 3 | 10 | 2022-08-03 | 10 | 64.82 | 0 | 64.82
Causeway | 2022-08-01 | 213 | 1 | 10 | 2022-08-03 | 10 | 53.24 | 0 | 53.24 | 52.21 | 5.69
Causeway | 2022-08-01 | 213 | 2 | 10 | 2022-08-03 | 10 | 46.08 | 0 | 46.08
Causeway | 2022-08-01 | 213 | 3 | 10 | 2022-08-03 | 10 | 57.31 | 0 | 57.31
Bells | 2022-08-01 | 213 | 1 | 10 | 2022-08-03 | 10 | 18.55 | 0 | 18.55 | 18.65 | 0.28
Bells | 2022-08-01 | 213 | 2 | 10 | 2022-08-03 | 10 | 18.97 | 0 | 18.97
Bells | 2022-08-01 | 213 | 3 | 10 | 2022-08-03 | 10 | 18.43 | 0 | 18.43
ODNR_4 | 2022-08-09 | 221 | 1 | 10 | 2022-08-11 | 10 | 130.56 | 0 | 130.56 | 127.63 | 2.54
ODNR_4 | 2022-08-09 | 221 | 2 | 10 | 2022-08-11 | 10 | 126.36 | 0 | 126.36
ODNR_4 | 2022-08-09 | 221 | 3 | 10 | 2022-08-11 | 10 | 125.97 | 0 | 125.97
ODNR_6 | 2022-08-09 | 221 | 1 | 10 | 2022-08-11 | 10 | 123.71 | 0 | 123.71 | 125.17 | 1.27
ODNR_6 | 2022-08-09 | 221 | 2 | 10 | 2022-08-11 | 10 | 126.07 | 0 | 126.07
ODNR_6 | 2022-08-09 | 221 | 3 | 10 | 2022-08-11 | 10 | 125.72 | 0 | 125.72
Bridge | 2022-08-09 | 221 | 1 | 10 | 2022-08-11 | 10 | 89.91 | 0 | 89.91 | 92.02 | 2.98
Bridge | 2022-08-09 | 221 | 2 | 10 | 2022-08-11 | 10 | 94.12 | 0 | 94.12
ODNR_2 | 2022-08-09 | 221 | 1 | 10 | 2022-08-11 | 10 | 77.81 | 0 | 77.81 | 77.61 | 3.12
ODNR_2 | 2022-08-09 | 221 | 2 | 10 | 2022-08-11 | 10 | 80.63 | 0 | 80.63
ODNR_2 | 2022-08-09 | 221 | 3 | 10 | 2022-08-11 | 10 | 74.39 | 0 | 74.39
ODNR_1 | 2022-08-09 | 221 | 1 | 10 | 2022-08-11 | 10 | 86.65 | 0 | 86.65 | 87.58 | 2.32
ODNR_1 | 2022-08-09 | 221 | 2 | 10 | 2022-08-11 | 10 | 85.86 | 0 | 85.86
ODNR_1 | 2022-08-09 | 221 | 3 | 10 | 2022-08-11 | 10 | 90.22 | 0 | 90.22
Causeway | 2022-08-09 | 221 | 1 | 10 | 2022-08-11 | 10 | 94.08 | 0 | 94.08 | 94.92 | 1.42
Causeway | 2022-08-09 | 221 | 2 | 10 | 2022-08-11 | 10 | 94.12 | 0 | 94.12
Causeway | 2022-08-09 | 221 | 3 | 10 | 2022-08-11 | 10 | 96.56 | 0 | 96.56
Muddy Creek | 2022-08-15 | 227 | 1 | 10 | 2022-08-19 | 10 | 26.82 | 0 | 26.82 | 39.47 | 11.57
Muddy Creek | 2022-08-15 | 227 | 2 | 10 | 2022-08-19 | 10 | 49.53 | 0 | 49.53
Muddy Creek | 2022-08-15 | 227 | 3 | 10 | 2022-08-19 | 10 | 42.05 | 0 | 42.05
ODNR_4 | 2022-08-15 | 227 | 1 | 10 | 2022-08-19 | 10 | 51.86 | 0 | 51.86 | 52.41 | 42.11
ODNR_4 | 2022-08-15 | 227 | 2 | 10 | 2022-08-19 | 10 | 10.58 | 0 | 10.58
ODNR_4 | 2022-08-15 | 227 | 3 | 10 | 2022-08-19 | 10 | 94.79 | 0 | 94.79
ODNR_6 | 2022-08-15 | 227 | 1 | 10 | 2022-08-19 | 10 | 51.15 | 0 | 51.15 | 48.19 | 5.75
ODNR_6 | 2022-08-15 | 227 | 2 | 10 | 2022-08-19 | 10 | 51.86 | 0 | 51.86
ODNR_6 | 2022-08-15 | 227 | 3 | 10 | 2022-08-19 | 10 | 41.56 | 0 | 41.56
Bridge | 2022-08-15 | 227 | 1 | 10 | 2022-08-19 | 10 | 45.23 | 0 | 45.23 | 64.35 | 23.16
Bridge | 2022-08-15 | 227 | 2 | 10 | 2022-08-19 | 10 | 90.1 | 0 | 90.1
Bridge | 2022-08-15 | 227 | 3 | 10 | 2022-08-19 | 10 | 57.72 | 0 | 57.72
ODNR_2 | 2022-08-15 | 227 | 1 | 10 | 2022-08-19 | 10 | 38.99 | 0 | 38.99 | 42.1 | 3.06
ODNR_2 | 2022-08-15 | 227 | 2 | 10 | 2022-08-19 | 10 | 45.1 | 0 | 45.1
ODNR_2 | 2022-08-15 | 227 | 3 | 10 | 2022-08-19 | 10 | 42.22 | 0 | 42.22
Buoy_2 | 2022-08-15 | 227 | 1 | 10 | 2022-08-19 | 10 | 49.5 | 0 | 49.5 | 51.51 | 1.87
Buoy_2 | 2022-08-15 | 227 | 2 | 10 | 2022-08-19 | 10 | 51.82 | 0 | 51.82
Buoy_2 | 2022-08-15 | 227 | 3 | 10 | 2022-08-19 | 10 | 53.21 | 0 | 53.21
ODNR_1 | 2022-08-15 | 227 | 1 | 10 | 2022-08-19 | 10 | 22.14 | 0 | 22.14 | 24.84 | 13.4
ODNR_1 | 2022-08-15 | 227 | 2 | 10 | 2022-08-19 | 10 | 39.39 | 0 | 39.39
ODNR_1 | 2022-08-15 | 227 | 3 | 10 | 2022-08-19 | 10 | 13 | 0 | 13
EC_1163 | 2022-08-15 | 227 | 1 | 10 | 2022-08-19 | 10 | 21.35 | 0 | 21.35 | 10.72 | 9.21
EC_1163 | 2022-08-15 | 227 | 2 | 10 | 2022-08-19 | 10 | 5.63 | 0 | 5.63
EC_1163 | 2022-08-15 | 227 | 3 | 10 | 2022-08-19 | 10 | 5.18 | 0 | 5.18
Causeway | 2022-08-15 | 227 | 1 | 10 | 2022-08-19 | 10 | 46.42 | 0 | 46.42 | 24.09 | 22.18
Causeway | 2022-08-15 | 227 | 2 | 10 | 2022-08-19 | 10 | 2.06 | 0 | 2.06
Causeway | 2022-08-15 | 227 | 3 | 10 | 2022-08-19 | 10 | 23.8 | 0 | 23.8