## Aggregated
Site | Date | DOY | Location | Total Microcystins_ug/L | Dissolved Microcystins_ug/L | Water Temperature_C | Air Temperature_C | pH_ph | Conductivity_uS/cm2 | Dissolved Oxygen_mg/L | Chlorophyll-a_ug/L | TSS | Fluoroprobe Green Algae_ug/L | Fluoroprobe Bluegreen Algae_ug/L | Fluoroprobe Diatoms_ug/L | Fluoroprobe Cryptophyta_ug/L | Fluoroprobe Total Chlorophyll_ug/L | Nitrate+Nitrite_umol/L | Ammonium_umol/L | Nitrite_umol/L | Soluble Reactive Phosphorus_umol/L | Silicate_umol/L | Nitrate_umol/L | Total Phosphorus_umol/L | Total Kjehldahl Nitrogen_umol/L | Total Nitrogen_umol/L | TN:TP_ratio
Muddy Creek | 2025-06-03 | 154 | In | 0.01 | 0.11 | 18.919 | 20 | 8.89 | 526 | 13.35 | 191.03 | 54.25 | 45.8861 | 1.7715 | 94.5197 | 0 | 142.1955
ODNR_4 | 2025-06-03 | 154 | In | 0.1 | 0.04 | 19.077 | 21 | 9.18 | 460.7 | 14.6 | 189.0033 | 51.5 | 44.8808 | 2.489 | 96.1642 | 0 | 122.6135
ODNR_6 | 2025-06-03 | 154 | In | 0.05 | 0.09 | 18.898 | 21 | 9.29 | 427.7 | 15.21 | 147.8467 | 44.5 | 32.1337 | 3.6448 | 67.275 | 0.16867 | 103.2223
Bridge | 2025-06-03 | 154 | In | 0.09 | 0.09 | 19.35 | 22 | 9.1 | 436.8 | 11.25 | 87.7367 | 43.75 | 19.785 | 4.6685 | 37.6615 | 0 | 62.1153
ODNR_2 | 2025-06-03 | 154 | Out | 0.04 | 0.1 | 18.835 | 22 | 9.11 | 432.9 | 10.42 | 49.9667 | 31.75 | 13.4247 | 4.9275 | 17.0572 | 0.86667 | 36.2753
Buoy_2 | 2025-06-03 | 154 | Out | 0.11 | 0.05 | 18.535 | 22 | 8.98 | 461.2 | 10.02 | 52.1933 | 28.5 | 13.3645 | 4.8388 | 17.4502 | 2.7832 | 38.4365
ODNR_1 | 2025-06-03 | 154 | Out | 0.07 | 0.11 | 18.348 | 22 | 9.05 | 438 | 10.08 | 52.14 | 27.25 | 12.5288 | 4.6383 | 20.1658 | 1.3437 | 38.6767
EC_1163 | 2025-06-03 | 154 | Out | 0.04 | 0.06 | 18.217 | 22 | 9.13 | 353.6 | 11.39 | 74.0333 | 25 | 12.4563 | 0.84617 | 40.122 | 0.10133 | 53.5248
Causeway | 2025-06-03 | 154 | Out | 0.09 | 0.03 | 19.499 | 23 | 9.03 | 386.5 | 9.76 | 42.485 | 17.25 | 10.5735 | 6.0455 | 14.6258 | 3.5155 | 34.7597
Bells | 2025-06-03 | 154 | Lake Erie | NA | NA | 17.976 | 23 | 8.96 | 317.8 | 11.19 | 37.0467 | 8 | 7.3753 | 0 | 26.5483 | 0 | 33.9243
Muddy Creek | 2025-06-10 | 161 | In | 0.12 | 0.07 | 21.594 | 19 | 8.5 | 633.6 | 9.56 | 113.9467 | 61.25 | 22.8118 | 5.0753 | 36.0512 | 0 | 63.9382
ODNR_4 | 2025-06-10 | 161 | In | 0.15 | 0.12 | 21.352 | 19 | 8.79 | 458.4 | 7.91 | 53.2133 | 51.75 | 18.6052 | 9.7728 | 12.8722 | 0.94467 | 42.1945
ODNR_6 | 2025-06-10 | 161 | In | 0.26 | 0.13 | 21.22 | 20 | 8.91 | 449.7 | 8.96 | 75.15 | 48 | 20.1063 | 17.7308 | 15.0702 | 0.531 | 53.4373
Bridge | 2025-06-10 | 161 | In | 0.21 | 0.13 | 21.446 | 20 | 8.8 | 434 | 8.17 | 88.3067 | 48.75 | 25.7667 | 13.4025 | 23.7778 | 0.062167 | 63.01
ODNR_2 | 2025-06-10 | 161 | Out | 0.16 | 0.08 | NA | 21 | 8.61 | NA | 7.9 | 23.2833 | 23 | 6.981 | 1.7272 | 2.1497 | 3.443 | 14.3005
Buoy_2 | 2025-06-10 | 161 | Out | 0.54 | 0.13 | 21.166 | 21 | 8.48 | 429.5 | 7.93 | 26.53 | 19 | 8.0313 | 1.4612 | 2.2558 | 2.9632 | 14.7122
ODNR_1 | 2025-06-10 | 161 | Out | 0.15 | 0.06 | 21.06 | 21 | 8.44 | 413.4 | 7.98 | 27.13 | 26 | 6.8955 | 1.7967 | 3.1578 | 2.2887 | 14.1383
EC_1163 | 2025-06-10 | 161 | Out | 0.08 | 0.12 | 21.323 | 21 | 8.39 | 440 | 7.66 | 32.16 | 33.75 | 10.6262 | 3.2568 | 4.9533 | 1.151 | 19.9887
Causeway | 2025-06-10 | 161 | Out | 0.13 | 0.03 | 21.405 | 22 | 8.44 | 378.3 | 8.41 | 44.15 | 32.75 | 12.8915 | 2.8588 | 6.2523 | 3.0288 | 25.032
Bells | 2025-06-10 | 161 | Lake Erie | NA | NA | NA | NA | NA | NA | NA | NA | NA | NA | NA | NA | NA | NA | NA | NA | NA | NA | NA | NA | NA | NA | NA | NA
Muddy Creek | 2025-06-17 | 168 | In | 0.08 | 0.08 | 22.865 | 23 | 8.2 | 617.5 | 8 | 163.26 | 68.25 | 39.65 | 12.3163 | 41.4497 | 2.0803 | 95.495
ODNR_4 | 2025-06-17 | 168 | In | 0.23 | 0.18 | 22.088 | 24 | 8.45 | 475.1 | 7.99 | 69.63 | 37.75 | 21.8317 | 9.4447 | 7.1383 | 1.9623 | 40.3763
ODNR_6 | 2025-06-17 | 168 | In | 0.19 | 0.2 | 21.751 | 24 | 8.78 | 443 | 9.09 | 88.33 | 29.75 | 31.7268 | 17.2833 | 7.4912 | 0.0385 | 56.5395
Bridge | 2025-06-17 | 168 | In | 0.18 | NA | 21.899 | 25 | 8.58 | 458.6 | 8.72 | 63.71 | 19.75 | 21.9437 | 8.8457 | 5.4843 | 1.5348 | 37.8087
ODNR_2 | 2025-06-17 | 168 | Out | 0.23 | 0.16 | 21.744 | 25 | 8.47 | 448.8 | 8.44 | 39.32 | 12.5 | 13.855 | 3.9395 | 2.886 | 1.5372 | 22.2177
Buoy_2 | 2025-06-17 | 168 | Out | NA | 0.19 | 21.616 | 25 | 8.38 | 444.4 | 8.33 | 27.56 | 10.25 | 12.2162 | 2.7198 | 2.8773 | 1.8912 | 19.7033
ODNR_1 | 2025-06-17 | 168 | Out | NA | 0.15 | 21.479 | 26 | 8.32 | 404.1 | 8.11 | 27.51 | 18 | 8.6562 | 2.0218 | 2.6205 | 1.4213 | 14.719
EC_1163 | 2025-06-17 | 168 | Out | 0.13 | 0.52 | 21.425 | 26 | 8.3 | 417.9 | 8.05 | 24.46 | 29.25 | 10.1203 | 3.0658 | 2.7423 | 3.7108 | 19.639
Causeway | 2025-06-17 | 168 | Out | 0.13 | 0.1 | 21.837 | 25 | 8.38 | 413.4 | 7.91 | 60.45 | 26 | 21.9077 | 10.7317 | 8.8463 | 0.25567 | 41.7417
Bells | 2025-06-17 | 168 | Out | NA | 0.05 | 21.259 | 25 | 8.24 | 322.1 | 7.78 | 4.06 | 6 | 0.52617 | 0.41917 | 0.74067 | 0.3435 | 2.0285
Muddy Creek | 2025-06-24 | 175 | In | 0.09 | 0.13 | 27.528 | 29 | 7.8 | 430.6 | 5.71 | 48.14 | 72.75 | 16.25 | 4.1833 | 20.5895 | 0.036667 | 41.0593
ODNR_4 | 2025-06-24 | 175 | In | 0.14 | 0.12 | 27.267 | 30 | 8.66 | 486 | 7.31 | 48.19 | 26 | 12.688 | 6.2913 | 13.2025 | 0.002 | 32.1833
ODNR_6 | 2025-06-24 | 175 | In | 0.4 | 0.18 | NA | 30 | NA | NA | NA | 89.78 | 24 | 20.038 | 16.1813 | 14.5055 | 1.43 | 52.1545
Bridge | 2025-06-24 | 175 | In | 0.41 | 0.19 | 28.027 | 30 | 8.79 | 481.8 | 7.9 | 68.02 | 23 | 15.2912 | 13.9058 | 7.7798 | 2.0978 | 39.0753
ODNR_2 | 2025-06-24 | 175 | Out | 0.2 | 0.17 | NA | 31 | NA | NA | NA | 70.97 | 9 | 12.2852 | 6.1837 | 16.0923 | 1.248 | 35.8087
Buoy_2 | 2025-06-24 | 175 | Out | 0.16 | 0.2 | NA | 31 | NA | NA | NA | 62.37 | 9.5 | 13.4477 | 8.3823 | 11.3475 | 1.8458 | 35.0247
ODNR_1 | 2025-06-24 | 175 | Out | 0.22 | 0.16 | 27.01 | 31 | 9.36 | 436.6 | 11.85 | 58.21 | 18.25 | 13.192 | 8.0878 | 10.9168 | 1.4917 | 33.6883
EC_1163 | 2025-06-24 | 175 | Out | 0.29 | 0.19 | 27.266 | 31 | 9.35 | 427.7 | 12.15 | 79.28 | 12 | 15.4675 | 12.4343 | 15.5848 | 5.1357 | 48.622
Causeway | 2025-06-24 | 175 | Out | 0.3 | 0.43 | NA | 31 | NA | NA | NA | 62.86 | 14 | 12.4633 | 11.5437 | 13.1012 | 0.7085 | 37.8165
Bells | 2025-06-24 | 175 | Lake Erie | 0.12 | 0.11 | NA | 31 | NA | NA | NA | 26.06 | 3.25 | 3.9998 | 1.0587 | 13.3287 | 0.27733 | 18.666
Muddy Creek | 2025-07-01 | 182 | In | 0.2 | 0.17 | 27.191 | 24 | 8.22 | 580.3 | 5.54 | 46.6667 | 54.25 | 11.2704 | 4.2719 | 10.5444 | 0.51458 | 26.6006
ODNR_4 | 2025-07-01 | 182 | In | 0.36 | 0.26 | 27.359 | 24 | 9.08 | 457.6 | 8.56 | 124.7167 | 27.5 | 21.3883 | 23.3125 | 29.9795 | 4.8815 | 79.561
ODNR_6 | 2025-07-01 | 182 | In | 1.36 | 0.28 | 27.55 | 24 | 8.9 | 426.4 | 7.85 | 104.79 | 29.75 | 19.0807 | 39.142 | 7.0237 | 0.27733 | 65.523
Bridge | 2025-07-01 | 182 | In | 0.86 | 0.3 | 27.572 | 25 | 8.82 | 472.4 | 7.37 | 118.95 | 20 | 24.389 | 40.4803 | 18.7785 | 3.9633 | 87.6108
ODNR_2 | 2025-07-01 | 182 | Out | 0.5 | 0.27 | 27.458 | 26 | 9.27 | 403.6 | 9.51 | 101.2733 | 30 | 9.5605 | 46.2952 | 10.4912 | 1.0128 | 67.359
Buoy_2 | 2025-07-01 | 182 | Out | 0.7 | 0.25 | 27.306 | 26 | 9.27 | 383.6 | 9.58 | 104.6567 | 14.75 | 6.8103 | 50.7333 | 6.68 | 1.0802 | 65.3032
ODNR_1 | 2025-07-01 | 182 | Out | 0.68 | 0.27 | 27.543 | 28 | 9.46 | 386.2 | 9.41 | 88.2833 | 19.25 | 6.6808 | 43.557 | 6.8305 | 1.7845 | 58.8537
EC_1163 | 2025-07-01 | 182 | Out | 1.24 | 0.28 | 27.38 | 28 | 9.34 | 423.4 | 9.48 | 110.04 | 16 | 10.3845 | 35.0238 | 14.574 | 1.0008 | 60.9858
Causeway | 2025-07-01 | 182 | Out | 0.37 | NA | 27.571 | 28 | 9.3 | 368 | 9.48 | 68.02 | 16 | 22.0663 | 24.5467 | 15.8955 | 0 | 62.507
Bells | 2025-07-01 | 182 | Lake Erie | 0.54 | 0.18 | 25.995 | 29 | 9.39 | 292.8 | 8.63 | 14.27 | 3.5 | 1.6835 | 4.4157 | 2.667 | 0.284 | 9.0508
Muddy Creek | 2025-07-08 | 189 | In | 0.27 | 0.31 | 26.367 | 22 | 8.4 | 571 | 6.53 | 150.4267 | 45.75 | 22.1367 | 6.5695 | 39.3378 | 0 | 68.0443
ODNR_4 | 2025-07-08 | 189 | In | 0.34 | 0.4 | 26.537 | 23 | 9.26 | 413.5 | 8.68 | 200.65 | 38.25 | 49.298 | 67.7368 | 19.8848 | 0 | 136.92
ODNR_6 | 2025-07-08 | 189 | In | 0.96 | 0.26 | 26.846 | 23 | 9.34 | 418.5 | 9.45 | 247.14 | 28.5 | 40.7052 | 114.6632 | 14.7368 | 0 | 170.1053
Bridge | 2025-07-08 | 189 | In | NA | 2.69 | 27.119 | 23 | 9.01 | 413.3 | 8.45 | 220.01 | 33.75 | 23.331 | 91.4732 | 8.6117 | 0.2255 | 123.6422
ODNR_2 | 2025-07-08 | 189 | Out | NA | 0.36 | NA | 24 | NA | NA | NA | 175.8467 | 23.75 | 13.3145 | 93.4205 | 6.3695 | 0.13617 | 113.241
Buoy_2 | 2025-07-08 | 189 | Out | 9.18 | 0.37 | 26.673 | 23 | 9.1 | 353.2 | 7.48 | 167.0667 | 19.75 | 10.2658 | 68.2323 | 3.6647 | 0.73567 | 82.8983
ODNR_1 | 2025-07-08 | 189 | Out | 1.55 | 0.28 | 26.533 | 23 | 9.09 | 345.9 | 7.51 | 126.1633 | 19.75 | 8.5587 | 52.0372 | 4.3638 | 0.42 | 65.3797
EC_1163 | 2025-07-08 | 189 | Out | 4.08 | 0.31 | 26.996 | 24 | 9.27 | 389 | 8.69 | 92.4067 | 20.75 | 16.3953 | 79.3262 | 5.9393 | 0.027 | 101.6883
Causeway | 2025-07-08 | 189 | Out | NA | 0.29 | 26.507 | 24 | 9.2 | 351.4 | 9.17 | 112.8833 | 18.25 | 24.3703 | 42.3297 | 13.8292 | 0 | 80.5287
Bells | 2025-07-08 | 189 | Lake Erie | NA | 0.23 | 26.01 | 25 | 9.18 | 284.2 | 8.07 | 7.61 | 0 | 0.60983 | 1.8897 | 2.1737 | 0.51033 | 5.183
Muddy Creek | 2025-07-15 | 196 | In | 0.44 | 0.37 | 27.889 | 24 | 8.25 | 499.1 | 10.59 | 224.38 | 54.5 | 63.0907 | 26.8357 | 58.1732 | 0.0335 | 148.1328
ODNR_4 | 2025-07-15 | 196 | In | 2.54 | 0.24 | 27.703 | 25 | 9.41 | 413.5 | 9.66 | 256.81 | 36.5 | 64.7237 | 75.6288 | 42.6385 | 0 | 182.991
ODNR_6 | 2025-07-15 | 196 | In | 5.81 | 0.21 | 27.794 | 28 | 9.67 | 368.7 | 9.62 | 237.11 | 30.25 | 44.802 | 122.8523 | 20.5967 | 0 | 188.2518
Bridge | 2025-07-15 | 196 | In | 5.44 | 0.19 | 28.106 | 26 | 8.95 | 388.9 | 6.09 | 171.3 | 39.75 | 27.38 | 73.381 | 14.6595 | 0 | 115.4198
ODNR_2 | 2025-07-15 | 196 | Out | NA | 0.28 | 27.722 | 28 | 9.19 | 379.8 | 9.83 | 119.32 | 15.75 | 30.3695 | 39.439 | 12.3095 | 0 | 82.1172
Buoy_2 | 2025-07-15 | 196 | Out | 2.21 | 0.2 | 27.502 | 27 | 9.4 | 357.8 | 11.02 | 105.39 | 15.5 | 29.7062 | 34.1225 | 15.88 | 0.035833 | 79.744
ODNR_1 | 2025-07-15 | 196 | Out | 3.09 | 0.22 | 27.019 | 27 | 9.53 | 356.9 | 10.55 | 121.87 | 19.5 | 25.5312 | 49.8762 | 9.9552 | 0 | 85.3618
EC_1163 | 2025-07-15 | 196 | Out | 3.1 | 0.17 | 26.334 | 29 | 9.4 | 329.9 | 10.74 | 132.55 | 18 | 22.7817 | 56.5115 | 8.55 | 0 | 87.8423
Causeway | 2025-07-15 | 196 | Out | 2.55 | 0.19 | 27.208 | 29 | 9.17 | 339.5 | 9.41 | 101.7 | 25.75 | 27.8943 | 37.7093 | 8.26 | 0 | 73.8637
Bells | 2025-07-15 | 196 | Lake Erie | 0.28 | 0.14 | 26.817 | 30 | 9.3 | 282.1 | 8.91 | 11.13 | 2 | 2.4635 | 1.7198 | 2.1395 | 0.43017 | 6.7532
Muddy Creek | 2025-07-22 | 203 | In | 0.42 | 0.18 | 22.417 | 22 | 8.4 | 457.7 | 7.6 | 242.31 | 75.25 | 56.6047 | 85.5043 | 36.353 | 0 | 178.4633
ODNR_4 | 2025-07-22 | 203 | In | 2.27 | 0.24 | 24.384 | 23 | 9.41 | 432.2 | 8.26 | 253.92 | 35 | 56.6047 | 85.5043 | 36.353 | 0 | 178.4633
ODNR_6 | 2025-07-22 | 203 | In | 4.92 | 0.23 | NA | 23 | 9.81 | NA | 9.76 | NA | 34.5 | 60.7172 | 138.888 | 29.2188 | 0 | 228.824
Bridge | 2025-07-22 | 203 | In | 2.85 | 0.31 | NA | 24 | NA | NA | NA | 217.64 | 35.75 | 42.8907 | 76.9677 | 22.0838 | 0 | 141.9425
ODNR_2 | 2025-07-22 | 203 | Out | 1.88 | 0.29 | 25.558 | 24 | 9.87 | 367.4 | 10.88 | 115.71 | 15.75 | 32.7678 | 38.3027 | 10.4198 | 0 | 81.4898
Buoy_2 | 2025-07-22 | 203 | Out | 1.18 | 0.34 | 24.946 | 24 | 9.2 | 352.1 | 8.64 | 63.54 | 18.25 | 24.6665 | 22.9117 | 8.992 | 0 | 56.5695
ODNR_1 | 2025-07-22 | 203 | Out | 2.46 | 0.23 | NA | 25 | 9.18 | NA | 9.6 | 91.25 | 16.25 | 24.4728 | 21.481 | 14.8543 | 0.0005 | 60.8077
EC_1163 | 2025-07-22 | 203 | Out | 0.87 | 0.23 | 24.782 | 23 | 9.24 | 297 | 10.9 | 70.53 | 9.5 | 20.6903 | 18.4838 | 15.5222 | 0 | 54.6965
Causeway | 2025-07-22 | 203 | Out | 1.16 | 0.29 | 23.913 | 24 | 9.21 | 321.7 | 10.06 | 85.29 | 27.5 | 31.1367 | 26.2345 | 20.1172 | 0 | 77.4885
Bells | 2025-07-22 | 203 | Lake Erie | 0.19 | 0.19 | 25.896 | 24 | 9.15 | 281.8 | 9.96 | 29.25 | 3.5 | 16.8837 | 3.1085 | 10.019 | 1.832 | 31.843
Muddy Creek | 2025-07-29 | 210 | In | 0.13 | 0.09 | 28.06 | 24 | 8.43 | 383 | 4.86 | 141.54 | 81.25 | 30.37 | 14.599 | 29.694 | 2.0212 | 74.6645
ODNR_4 | 2025-07-29 | 210 | In | 1.39 | 0.18 | 28.23 | 26 | 9.15 | 390 | 5.6 | 271.08 | 39 | 52.456 | 68.9877 | 38.4597 | 2.3418 | 159.903
ODNR_6 | 2025-07-29 | 210 | In | 0.19 | 1.25 | 28.18 | 27 | 9.52 | 360 | 5.74 | 195.58 | 31.5 | 33.5298 | 77.5232 | 22.5613 | 2.9205 | 133.6147
Bridge | 2025-07-29 | 210 | In | 1.41 | NA | 28.08 | 26 | 8.8 | 375 | 4.79 | 151.76 | 43 | 28.9432 | 59.1888 | 18.9683 | 2.268 | 107.0997
ODNR_2 | 2025-07-29 | 210 | Out | 0.52 | 0.13 | 28 | 27 | 8.92 | 370 | 6.3 | 105.17 | 17.25 | 30.3118 | 33.4565 | 14.4387 | 1.7592 | 78.207
Buoy_2 | 2025-07-29 | 210 | Out | NA | 0.24 | 27.97 | 27 | 9.02 | 338 | 5.98 | 104.88 | 19 | 29.658 | 31.2202 | 16.5165 | 1.7755 | 77.3948
ODNR_1 | 2025-07-29 | 210 | Out | NA | 0.19 | 27.71 | 27 | 9.15 | 319 | 6.79 | 98.23 | 19 | 27.8453 | 29.8552 | 16.1352 | 1.8062 | 73.8362
EC_1163 | 2025-07-29 | 210 | Out | 0.71 | 0.34 | 26.87 | 27 | 9.33 | 290 | 6.86 | 94.25 | 16 | 24.8557 | 29.9812 | 18.7992 | 1.3897 | 73.6363
Causeway | 2025-07-29 | 210 | Out | 0.42 | 0.16 | 28.27 | 27 | 9.08 | 313 | 6.14 | 88.39 | 30.5 | 28.512 | 26.9857 | 10.937 | 1.8145 | 66.4342
Bells | 2025-07-29 | 210 | Lake Erie | NA | 0.09 | 27.15 | 27 | 9.57 | 265 | 7.14 | 32.29 | 10.5 | 8.1757 | 5.9882 | 8.1995 | 0.8745 | 24.1358
Muddy Creek | 2025-08-05 | 217 | In | 0.18 | 0.14 | 25.2 | 24 | 8.82 | 526 | 8.67 | 182.25 | 45.5 | 37.386 | 9.8013 | 54.3248 | 3.4123 | 104.9222
ODNR_4 | 2025-08-05 | 217 | In | 0.4 | 0.15 | 24.48 | 24 | 8.85 | 456 | 7.6 | 208.51 | 38.5 | 42.9327 | 31.0665 | 52.7078 | 0.081833 | 126.7905
ODNR_6 | 2025-08-05 | 217 | In | 1.69 | 0.22 | 24.74 | 23 | 9.87 | 373 | 8.53 | 230.7 | 29.5 | 57.3118 | 80.1543 | 27.0305 | 0 | 164.4967
Bridge | 2025-08-05 | 217 | In | 1.25 | 0.27 | 24.76 | 24 | 9.5 | 382 | 7.04 | 212.22 | 36.25 | 48.6777 | 73.5988 | 23.8715 | 0 | 146.1483
ODNR_2 | 2025-08-05 | 217 | Out | 1.22 | 0.16 | 25.12 | 26 | 9.69 | 366 | 8.47 | 169.31 | 21.75 | 41.6165 | 60.1188 | 19.219 | 0 | 120.9533
Buoy_2 | 2025-08-05 | 217 | Out | NA | NA | NA | NA | NA | NA | NA | NA | NA | NA | NA | NA | NA | NA
ODNR_1 | 2025-08-05 | 217 | Out | NA | NA | NA | NA | NA | NA | NA | NA | NA | NA | NA | NA | NA | NA
EC_1163 | 2025-08-05 | 217 | Out | 0.83 | 0.22 | 25.27 | 27 | 9.46 | 331 | 9.16 | 151.98 | 22.25 | 41.1405 | 43.8815 | 30.6732 | 0 | 115.694
Causeway | 2025-08-05 | 217 | Out | 0.31 | 0.19 | 25.09 | 26 | 9.64 | 322 | 9.32 | 106.22 | 17.75 | 37.5753 | 27.5695 | 17.3033 | 0 | 82.4472
Bells | 2025-08-05 | 217 | Lake Erie | 0.27 | NA | 25.54 | 28 | 9.13 | 265 | 8.12 | 66.81 | 11 | 12.7608 | 7.9912 | 15.9495 | 5.6707 | 42.3725
Muddy Creek | 2025-08-12 | 224 | In |  |  | 27.86 | 29 | 8.81 | 511 | 4.95 |  |  | 36.2647 | 29.2173 | 47.4395 | 0 | 112.9213
ODNR_4 | 2025-08-12 | 224 | In |  |  | 27.29 | 29 | 9.19 | 394 | 5.53 |  |  | 45.2752 | 85.5473 | 24.474 | 0 | 155.2967
ODNR_6 | 2025-08-12 | 224 | In |  |  | 27.91 | 29 | 9.52 | 396 | 6.67 |  |  | 42.7625 | 76.4287 | 19.7195 | 0 | 138.911
Bridge | 2025-08-12 | 224 | In |  |  | 28.28 | 29 | 9.29 | 398 | 5.73 |  |  | 31.3312 | 55.722 | 16.4298 | 0.032 | 103.5158
ODNR_2 | 2025-08-12 | 224 | Out |  |  | 27.85 | 28 | 9.69 | 372 | 7.8 |  |  | 35.6753 | 57.1487 | 10.9768 | 0 | 103.8013
Buoy_2 | 2025-08-12 | 224 | Out |  |  | 27.43 | 29 | 9.45 | 371 | 7.37 |  |  | 32.7305 | 40.57 | 9.8667 | 0 | 83.1688
ODNR_1 | 2025-08-12 | 224 | Out |  |  | 27.66 | 30 | 9.52 | 361 | 7.26 |  |  | 32.226 | 50.6298 | 10.5227 | 0 | 93.3793
EC_1163 | 2025-08-12 | 224 | Out |  |  | 27.21 | 31 | 9.54 | 335 | 6.85 |  |  | 28.7017 | 40.8937 | 14.6895 | 0 | 84.2842
Causeway | 2025-08-12 | 224 | Out |  |  | 27.73 | 31 | 9.45 | 321 | 7.22 |  |  | 34.414 | 28.1272 | 10.9732 | 0 | 73.514
Bells | 2025-08-12 | 224 | Lake Erie |  |  | 25.84 | 30 | 9.28 | 264 | 7.5 |  |  | 4.2268 | 2.5377 | 9.083 | 2.0745 | 17.9208
NA
NA
NA
NA
NA
NA
NA
NA
NA
NA
NA
NA
NA
NA
NA
NA
NA
NA
NA
NA
NA
NA
NA
NA
NA
NA
NA
NA
NA
NA

## Environmental
Please fill in unsampled values with NA only! Put information about lost, not sampled, skipped, etc. in the notes in the last column, thanks! |  | 10 Sample dates |  |  | units: | See table | See table | (ft) | (˚C) | (m/s) |  | (cm) | (cm) | (m) | (m) |  | (mL) | (24hrs) | (24hrs) | (°C) | (mmHg) | (%) | (mg/L) | (uS/cm) | (uS/cm) | (uS/cm) | (mg/L) | (PSU) | (pH) | (mV) | (NTU) | (mg/L) | (RFU) | (µg/L) | (RFU) | (µg/L) | # of reps | # of reps | Y/N | Y/N | No, 1, 2, 3 freeze, or ready | Y/N
Site | Date | latitude | longitude | DOY | Time on site | weather | cloud cover | Wave Height est | Air Temp. | Wind Speed | Wind direction | secchi1 | secchi2 | sample depth | Site Depth from Boat | Number of Sterivex taken | Volume of sterivex. Input (#,#) if different between reps. | Time fInished site | Sonde_Time | °C-19D104366 | mmHg-19G101790 | DO %-17C105036 | DO mg/L-17C105036 | SPC-uS/cm-19D104366 | C-uS/cm-19D104366 | nLFC-uS/cm-19D104366 | TDS mg/L-19D104366 | SAL-PSU-19D104366 | pH-17C104424 | pH mV-17C104424 | NTU-15D102653 | TSS mg/L-15D102653 | PhycocyanIn RFU-15B101563 | PhycocyanIn ug/L-15B101563 | Chlorophyll RFU-15B101563 | Chlorophyll ug/L-15B101563 | Total nutrients | Dissolved nutrients | Total toxIns | Dissolved toxIns | no, 1, 2, 3 freeze, or ready | ToxIns Ran | Notes
Muddy Creek | 2025-06-03 | 41.4561 | -83.0071 | 154 | 9:52 | 2 | 50% | 0-1 | 20 | 5 | SSW | 25 | 25 | 1 | 1 | 3 | 100 | 10:15 | 9:52 | 18.919 | 746.6 | 143.8 | 13.35 | 526 | 464.9 | 531.5 | 342 | 0.25 | 8.89 | -158 | 34.42 | 0 | 3.19 | 2.74 | 26.34 | 92.34 | 2 | 2 | Y | Y | ready | Y
ODNR_4 | 2025-06-03 | 41.4533 | -82.9608 | 154 | 10:20 | 2 | 50% | 0 | 21 | 5 | SSW | 25 | 25 | 1 | 1.6 | 3 | 100 | 10:40 | 10:20 | 19.077 | 746.6 | 157.8 | 14.6 | 460.7 | 408.6 | 465.4 | 299 | 0.22 | 9.18 | -173.3 | 30.08 | 0 | 3.03 | 2.62 | 26.88 | 94.21 | 2 | 2 | Y | Y | ready | Y
ODNR_6 | 2025-06-03 | 41.4573 | -82.8987 | 154 | 10:44 | 2 | 50% | 0-1 | 21 | 5 | SSW | 35 | 35 | 1 | 2.1 | 3 | 100 | 11:05 | 10:44 | 18.898 | 746.3 | 163.8 | 15.21 | 427.7 | 377.8 | 432.2 | 278 | 0.21 | 9.29 | -179 | 19.35 | 0 | 2.17 | 1.96 | 18.28 | 64.29 | 2 | 2 | Y | Y | ready | Y
Bridge | 2025-06-03 | 41.4802 | -82.8343 | 154 | 11:08 | 2 | 50% | 2025-01-02 | 22 | 5 | SSW |  |  | 1 | 3.8 | 3 | 100 | 11:20 | 11:08 | 19.35 | 746.5 | 122.3 | 11.25 | 436.8 | 389.7 | 441.1 | 284 | 0.21 | 9.1 | -169.3 | 35.43 | 0 | 1.24 | 1.25 | 9.55 | 33.91 | 2 | 2 | Y | Y | ready | Y
ODNR_2 | 2025-06-03 | 41.4798 | -82.7829 | 154 | 11:34 | 2 | 50% | 2025-01-02 | 22 | 5 | SSW | 30 | 30 | 1 | 2.4 | 3 | 100 | 11:50 | 11:34 | 18.835 | 745.9 | 112.1 | 10.42 | 432.9 | 381.9 | 437.5 | 281 | 0.21 | 9.11 | -169.6 | 22.81 | 0 | 0.65 | 0.79 | 4.64 | 16.81 | 2 | 2 | Y | Y | ready | Y
Buoy_2 | 2025-06-03 | 41.4632 | -82.769 | 154 | 11:54 | 2 | 50% | 2025-01-03 | 22 | 5 | SSW | 30 | 30 | 1 | 2.6 | 2 | 100 | 12:15 | 11:54 | 18.535 | 746.1 | 107.2 | 10.02 | 461.2 | 404.3 | 466.3 | 300 | 0.22 | 8.98 | -162.8 | 17.45 | 0 | 0.84 | 0.94 | 5.13 | 18.53 | 2 | 2 | Y | Y | ready | Y
ODNR_1 | 2025-06-03 | 41.4774 | -82.7398 | 154 | 12:12 | 2 | 50% | 2025-01-03 | 22 | 5 | SSW | 50 | 40 | 1 | 2.8 | 3 | 100 | 12:33 | 12:12 | 18.348 | 745.9 | 107.4 | 10.08 | 438 | 382.3 | 442.9 | 285 | 0.21 | 9.05 | -166.2 | 14.85 | 0 | 0.69 | 0.82 | 6.23 | 22.34 | 2 | 2 | Y | Y | ready | Y
EC_1163 | 2025-06-03 | 41.469 | -82.715 | 154 | 12:36 | 2 | 50% | 2025-01-03 | 22 | 5 | SSW | 45 | 45 | 1 | 3.4 | 3 | 100 | 12:55 | 12:36 | 18.217 | 745.8 | 120.9 | 11.39 | 353.6 | 307.8 | 357.6 | 230 | 0.17 | 9.13 | -170.5 | 13.26 | 0 | 0.68 | 0.81 | 8.66 | 30.81 | 2 | 2 | Y | Y | ready | Y
Causeway | 2025-06-03 | 41.4597 | -82.676 | 154 | 12:55 | 2 | 50% | 2025-01-02 | 23 | 5 | SSW | 50 | 50 | 1 | 1.1 | 2 | 100 | 13:10 | 12:55 | 19.499 | 745.4 | 106.3 | 9.76 | 386.5 | 345.9 | 390.2 | 251 | 0.19 | 9.03 | -165.8 | 8.22 | 0 | 0.75 | 0.87 | 3.95 | 14.42 | 2 | 2 | Y | Y | ready | Y
Bells | 2025-06-03 | 41.5117 | -82.658 | 154 | 13:19 | 2 | 50% | 2025-01-02 | 23 | 5 | SSW | 70 | 70 | 1 | 9.6 | 2 | 150 | 13:35 | 13:19 | 17.976 | 745.4 | 118.3 | 11.19 | 317.8 | 275.1 | 321.5 | 207 | 0.15 | 8.96 | -161.4 | 4.66 | 0 | 0.28 | 0.51 | 7.25 | 25.89 | 2 | 2 | Y | Y | ready | Y
Muddy Creek | 2025-06-10 | 41.4561 | -83.0071 | 161 | 9:55 | 2 | 50% | 2025-01-02 | 19 | 5 | WSW | 35 | 30 | 1 | 1 | 3 | 100 | 10:01 | 9:55 | 21.594 | 742.2 | 108.7 | 9.56 | 633.6 | 592.4 | 637.6 | 412 | 0.31 | 8.5 | -138.1 | 144.42 | 0 | 2.14 | 1.93 | 12.9 | 45.55 | 2 | 2 | Y | N | ready | Y | Muddy creek dissolved toxIns taken, vial broke and spilled before analysis
ODNR_4 | 2025-06-10 | 41.4533 | -82.9608 | 161 | 10:17 | 2 | 50% | 2025-01-03 | 19 | 4 | W | 25 | 20 | 1 | 1.5 | 3 | 100 | 10:24 | 10:17 | 21.352 | 742.4 | 89.4 | 7.91 | 458.4 | 426.5 | 461.5 | 298 | 0.22 | 8.79 | -153.4 | 38.38 | 0 | 1.16 | 1.19 | 5.39 | 19.42 | 2 | 2 | Y | Y | ready | Y
ODNR_6 | 2025-06-10 | 41.4573 | -82.8987 | 161 | 10:36 | 2 | 50% | 2025-03-04 | 20 | 5 | W | 25 | 20 | 1 | 2 | 3 | 100 | 10:46 | 10:36 | 21.22 | 742.3 | 101.1 | 8.96 | 449.7 | 417.2 | 452.8 | 292 | 0.22 | 8.91 | -159.6 | 35.17 | 0 | 1.99 | 1.82 | 6.05 | 21.74 | 2 | 2 | Y | Y | ready | Y | Van dorn lost, surface samples from here forward
Bridge | 2025-06-10 | 41.4802 | -82.8343 | 161 | 11:03 | 2 | 50% | 2025-03-04 | 20 | 6 | W |  |  | Surface | 3 | 3 | 100 | 11:06 | 11:03 | 21.446 | 742.3 | 92.6 | 8.17 | 434 | 404.6 | 436.8 | 282 | 0.21 | 8.8 | -153.9 | 31.37 | 0 | 1.78 | 1.66 | 7.93 | 28.27 | 2 | 2 | Y | Y | ready | Y | surface sample
ODNR_2 | 2025-06-10 | 41.4798 | -82.7829 | 161 | 12:30 | 2 | 50% | 2025-01-03 | 21 | 7 | WSW | 30 | 25 | Surface | 2.3 | 3 | 100 | 12:35 | 12:30 | NA | 742.7 | 89.2 | 7.9 | NA | NA | NA | NA | NA | 8.61 | -143.6 | NA | NA | NA | NA | NA | NA | 2 | 2 | Y | Y | ready | Y | surface sample. Some data was noted recorded by the SONAE at site.
Buoy_2 | 2025-06-10 | 41.4632 | -82.769 | 161 | 12:41 | 2 | 50% | 2025-01-03 | 21 | 7 | WSW | 40 | 40 | Surface | 2.6 | 2 | 100 | 12:45 | 12:41 | 21.166 | 742.7 | 89.3 | 7.93 | 429.5 | 398.1 | 432.5 | 279 | 0.21 | 8.48 | -137.1 | 16.96 | 0 | 0.15 | 0.41 | 1.71 | 6.61 | 2 | 2 | Y | Y | ready | Y | surface sample
ODNR_1 | 2025-06-10 | 41.4774 | -82.7398 | 161 | 12:53 | 2 | 50% | 2025-01-03 | 21 | 6 | W | 30 | 30 | surface | 2.9 | 3 | 100 | 12:59 | 12:53 | 21.06 | 742.8 | 89.8 | 7.98 | 413.4 | 382.2 | 416.3 | 269 | 0.2 | 8.44 | -134.8 | 15.45 | 0 | 0.12 | 0.39 | 1.74 | 6.73 | 2 | 2 | Y | Y | ready | Y | surface sample
EC_1163 | 2025-06-10 | 41.469 | -82.715 | 161 | 13:09 | 2 | 50% | 2025-01-03 | 21 | 6 | W | 40 | 30 | surface | 3.3 | 3 | 100 | 13:14 | 13:09 | 21.323 | 742.9 | 86.5 | 7.66 | 440 | 409.1 | 443 | 286 | 0.21 | 8.39 | -132 | 22.46 | 0 | 0.3 | 0.52 | 2.52 | 9.46 | 2 | 2 | Y | Y | ready | Y | surface sample
Causeway | 2025-06-10 | 41.4597 | -82.676 | 161 | 13:24 | 2 | 50% | 2025-01-03 | 22 | 7 | W | 40 | 40 | surface | 1.1 | 2 | 100 | 13:30 | 13:24 | 21.405 | 742.8 | 95.2 | 8.41 | 378.3 | 352.3 | 380.8 | 246 | 0.18 | 8.44 | -134.8 | 37.15 | 0 | 0.49 | 0.67 | 3.41 | 12.55 | 2 | 2 | Y | Y | ready | Y | surface sample
Bells | 2025-06-10 | 41.5117 | -82.658 | 161 | NA | NA | NA | NA | NA | NA | NA | NA | NA | NA | NA | NA | NA | NA | NA | NA | NA | NA | NA | NA | NA | NA | NA | NA | NA | NA | NA | NA | NA | NA | NA | NA | NA | NA | NA | NA | NA | NA | NA
Muddy Creek | 2025-06-17 | 41.4561 | -83.0071 | 168 | 9:30 | 4 | 90% | 0-1 | 23 | 1 | SSE | 15 | 15 | 1 | 1 | 2 | 100 | 9:41 | 9:30 | 22.865 | 742.1 | 93.2 | 8 | 617.5 | 592.3 | 620 | 401 | 0.3 | 8.2 | -122.5 | 54.58 | 0 | 2.67 | 2.34 | 13.81 | 48.72 | 2 | 2 | Y | Y | Not ready | Y | SONAE did not record time, approximated with on-site time
ODNR_4 | 2025-06-17 | 41.4533 | -82.9608 | 168 | 9:50 | 4 | 90% | 0-1 | 24 | 4 | WSW | 20 | 20 | 1 | 1.6 | 3 | 100 | 10:03 | 9:50 | 22.088 | 742.1 | 91.7 | 7.99 | 475.1 | 448.7 | 477.7 | 309 | 0.23 | 8.45 | -135.7 | 31.75 | 0 | 0.94 | 1.01 | 4.83 | 17.48 | 2 | 2 | Y | Y | Not ready | Y | SONAE did not record time, approximated with on-site time
ODNR_6 | 2025-06-17 | 41.4573 | -82.8987 | 168 | 10:10 | 4 | 90% | 2025-01-02 | 24 | 4 | WSW | 30 | 30 | 1 | 2.1 | 3 | 100 | 10:24 | 10:10 | 21.751 | 742 | 103.6 | 9.09 | 443 | 415.5 | 445.7 | 288 | 0.21 | 8.78 | -152.9 | 21.96 | 0 | 1.75 | 1.63 | 5.92 | 21.28 | 2 | 2 | Y | Y | Not ready | Y | SONAE did not record time, approximated with on-site time. No anchor, some soNAe drift
Bridge | 2025-06-17 | 41.4802 | -82.8343 | 168 | 10:32 | 3 | 80% | 2025-01-02 | 25 | 4 | WSW |  |  | 1 | 3.6 | 3 | 100 | 10:42 | 10:32 | 21.899 | 742 | 99.6 | 8.72 | 458.6 | 431.5 | 461.3 | 298 | 0.22 | 8.58 | -142.2 | 19.71 | 0 | 0.9 | 0.98 | 4.58 | 16.62 | 2 | 2 | Y | Y | Not ready | Y | SONAE did not record time, approximated with on-site time
ODNR_2 | 2025-06-17 | 41.4798 | -82.7829 | 168 | 10:51 | 3 | 80% | 2025-01-02 | 25 | 4 | WSW | 50 | 50 | 1 | 2.3 | 3 | 100 | 11:04 | 10:51 | 21.744 | 742 | 96.2 | 8.44 | 448.8 | 420.9 | 451.5 | 292 | 0.22 | 8.47 | -136.4 | 10.94 | 0 | 0.34 | 0.56 | 2.57 | 9.63 | 2 | 2 | Y | Y | Not ready | Y | SONAE did not record time, approximated with on-site time
Buoy_2 | 2025-06-17 | 41.4632 | -82.769 | 168 | 11:07 | 3 | 80% | 2025-01-02 | 25 | 4 | WSW | 50 | 50 | 1 | 2.6 | 2 | 100 | 11:17 | 11:07 | 21.616 | 742.1 | 94.7 | 8.33 | 444.4 | 415.6 | 447.1 | 289 | 0.21 | 8.38 | -131.6 | 10.33 | 0 | 0.24 | 0.47 | 2.27 | 8.57 | 2 | 2 | Y | Y | Not ready | Y | SONAE did not record time, approximated with on-site time
ODNR_1 | 2025-06-17 | 41.4774 | -82.7398 | 168 | 11:21 | 4 | 90% | 2025-01-02 | 26 | 5 | SW | 50 | 60 | 1 | 2.9 | 3 | 100 | 11:31 | 11:21 | 21.479 | 742.2 | 91.9 | 8.11 | 404.1 | 376.9 | 406.7 | 263 | 0.19 | 8.32 | -128.2 | 9.04 | 0 | -0.01 | 0.28 | 1.62 | 6.32 | 2 | 2 | Y | Y | Not ready | Y | SONAE did not record time, approximated with on-site time
EC_1163 | 2025-06-17 | 41.469 | -82.715 | 168 | 11:36 | 4 | 90% | 2025-01-02 | 26 | 2 | SW | 50 | 50 | 1 | 3.4 | 3 | 100 | 11:47 | 11:36 | 21.425 | 742.3 | 91.1 | 8.05 | 417.9 | 389.3 | 420.6 | 272 | 0.2 | 8.3 | -127.3 | 8.06 | 0 | 0.24 | 0.48 | 2.12 | 8.07 | 2 | 2 | Y | Y | Not ready | Y | SONAE did not record time, approximated with on-site time
Causeway | 2025-06-17 | 41.4597 | -82.676 | 168 | 11:52 | 4 | 90% | 0-1 | 25 | 4 | WSW | 35 | 40 | 1 | 1.2 | 2 | 100 | 12:01 | 11:52 | 21.837 | 742.3 | 90.3 | 7.91 | 413.4 | 388.4 | 415.8 | 269 | 0.2 | 8.38 | -131.9 | 8.64 | 0 | 0.87 | 0.96 | 4.22 | 15.36 | 2 | 2 | Y | Y | Not ready | Y | SONAE did not record time, approximated with on-site time
Bells | 2025-06-17 | 41.5117 | -82.658 | 168 | 12:12 | 4 | 90% | 2025-01-02 | 25 | 4 | WSW | 150 | 140 | 1 | 9.5 | 2 | 100 | 12:45 | 12:12 | 21.259 | 742.3 | 87.8 | 7.78 | 322.1 | 299 | 324.3 | 209 | 0.15 | 8.24 | -124.3 | 1.12 | 0 | -0.39 | -0.01 | 0.1 | 1.04 | 2 | 2 | Y | Y | Not ready | Y | SONAE did not record time, approximated with on-site time
Muddy Creek | 2025-06-24 | 41.4561 | -83.0071 | 175 | 9:45 | 0 | 0% | 0-1 | 29 | 4 | WSW | 10 | 10 | 1 | 1 | 3 | 100 | 9:56 | 9:45 | 27.528 | 749.7 | 72.4 | 5.71 | 430.6 | 451.4 | 428.4 | 280 | 0.2 | 7.8 | -101.5 | 80.76 | 0 | 0.49 | 0.67 | 6.09 | 21.85 | 2 | 2 | Y | Y | Not ready | Y
ODNR_4 | 2025-06-24 | 41.4533 | -82.9608 | 175 | 10:08 | 0 | 0% | 0-1 | 30 | 4 | WSW | 25 | 25 | 1 | 1.5 | 3 | 100 | 10:15 | 10:08 | 27.267 | 749.7 | 92.3 | 7.31 | 486 | 507.1 | 483.8 | 316 | 0.23 | 8.66 | -148.1 | 24.36 | 0 | 0.44 | 0.63 | 4.89 | 17.7 | 2 | 2 | Y | Y | Not ready | Y | soNAe issue
ODNR_6 | 2025-06-24 | 41.4573 | -82.8987 | 175 | 10:25 | 0 | 0% | 0-1 | 30 | 4 | WSW | 40 | 35 | 1 | 2.1 | 3 | 100 | 10:29 | 10:25 | NA | 749.6 | NA | NA | NA | NA | NA | NA | NA | NA | NA | NA | NA | NA | NA | NA | NA | 2 | 2 | Y | Y | Not ready | Y
Bridge | 2025-06-24 | 41.4802 | -82.8343 | 175 | 10:46 | 0 | 0% | 0-1 | 30 | 4 | WSW |  |  | 1 | 3.7 | 3 | 100 | 10:49 | 10:46 | 28.027 | 749.9 | 101.1 | 7.9 | 481.8 | 509.7 | 478.8 | 313 | 0.23 | 8.79 | -155.7 | 16.87 | 0 | 0.95 | 1.03 | 3.89 | 14.21 | 2 | 2 | Y | Y | Not ready | Y
ODNR_2 | 2025-06-24 | 41.4798 | -82.7829 | 175 | 11:29 | 0 | 0% | 0-1 | 31 | 4 | WSW | 80 | 80 | 1 | 2.3 | 3 | 100 | 11:32 | 11:29 | NA | 749.9 | NA | NA | NA | NA | NA | NA | NA | NA | NA | NA | NA | NA | NA | NA | NA | 2 | 2 | Y | Y | Not ready | Y
Buoy_2 | 2025-06-24 | 41.4632 | -82.769 | 175 | 11:41 | 0 | 0% | 0-1 | 31 | 4 | WSW | 170 | 170 | 1 | 2.6 | 2 | 100 | 11:46 | 11:41 | NA | 749.9 | NA | NA | NA | NA | NA | NA | NA | NA | NA | NA | NA | NA | NA | NA | NA | 2 | 2 | Y | Y | Not ready | Y
ODNR_1 | 2025-06-24 | 41.4774 | -82.7398 | 175 | 11:53 | 0 | 0% | 0-1 | 31 | 4 | WSW | 90 | 90 | 1 | 2.9 | 3 | 100 | 12:00 | 11:53 | 27.01 | 749.9 | 149 | 11.85 | 436.6 | 453.3 | 434.8 | 284 | 0.21 | 9.36 | -186.3 | 2.14 | 0 | 0.37 | 0.58 | 3.94 | 14.38 | 2 | 2 | Y | Y | Not ready | Y
EC_1163 | 2025-06-24 | 41.469 | -82.715 | 175 | 12:07 | 0 | 0% | 0-1 | 31 | 4 | WSW | 70 | 70 | 1 | 3.2 | 3 | 100 | 12:14 | 12:07 | 27.266 | 750 | 153.4 | 12.15 | 427.7 | 446.2 | 425.7 | 278 | 0.2 | 9.35 | -186 | 3.93 | 0 | 1 | 1.06 | 4.46 | 16.21 | 2 | 2 | Y | Y | Not ready | Y
Causeway | 2025-06-24 | 41.4597 | -82.676 | 175 | 12:21 | 0 | 20% | 0-1 | 31 | 4 | WSW | 70 | 70 | 1 | 1.2 | 2 | 100 | 12:32 | 12:21 | NA | 750 | NA | NA | NA | NA | NA | NA | NA | NA | NA | NA | NA | NA | NA | NA | NA | 2 | 2 | Y | Y | Not ready | Y
Bells | 2025-06-24 | 41.5117 | -82.658 | 175 | 12:40 | 0 | 20% | 0-1 | 31 | 4 | WSW | 270 | 270 | 1 | 9.5 | 2 | 100 | 12:50 | 12:40 | NA | 749.8 | NA | NA | NA | NA | NA | NA | NA | NA | NA | NA | NA | NA | NA | NA | NA | 2 | 2 | Y | Y | Not ready | Y
Muddy Creek | 2025-07-01 | 41.4561 | -83.0071 | 182 | 9:45 | 4 | 90% | 0-1 | 24 | 1 | SW | 20 | 15 | 1 | 1 | 3 | 100 | 10:00 | 9:45 | 27.191 | 742.2 | 69.8 | 5.54 | 580.3 | 604.6 | 577.7 | 377 | 0.28 | 8.22 | -124.4 | 42.66 | 0 | 0.37 | 0.58 | 4.06 | 14.8 | 2 | 2 | Y | Y | Not ready | N
ODNR_4 | 2025-07-01 | 41.4533 | -82.9608 | 182 | 10:10 | 4 | 90% | 0-1 | 24 | 2 | WSW | 30 | 30 | 1 | 1.5 | 3 | 100 | 10:20 | 10:10 | 27.359 | 742 | 108.3 | 8.56 | 457.6 | 478.3 | 455.4 | 297 | 0.22 | 9.08 | -171.3 | 18.8 | 0 | 2.69 | 2.36 | 7.9 | 28.18 | 2 | 2 | Y | Y | Not ready | N | Did not anchor, probe drift
ODNR_6 | 2025-07-01 | 41.4573 | -82.8987 | 182 | 10:29 | 4 | 80% | 0-1 | 24 | 1 | SW | 35 | 35 | 1 | 2 | 3 | 100 | 10:40 | 10:29 | 27.55 | 742 | 99.6 | 7.85 | 426.4 | 447.2 | 424.2 | 277 | 0.2 | 8.9 | -161.3 | 14.17 | 0 | 3.21 | 2.76 | 4.24 | 15.44 | 2 | 2 | Y | Y | Not ready | N
Bridge | 2025-07-01 | 41.4802 | -82.8343 | 182 | 10:45 | 4 | 80% | 0-1 | 25 | 1 | SW |  |  | 1 | 3.7 | 3 | 100 | 10:57 | 10:45 | 27.572 | 742 | 93.5 | 7.37 | 472.4 | 495.6 | 469.9 | 307 | 0.23 | 8.82 | -156.9 | 22.14 | 0 | 3.64 | 3.09 | 6.99 | 24.99 | 2 | 2 | Y | Y | Not ready | N
ODNR_2 | 2025-07-01 | 41.4798 | -82.7829 | 182 | 11:50 | 3 | 60% | 0-1 | 26 | 1 | SW | 50 | 45 | 1 | 2.3 | 3 | 100 | 12:05 | 11:50 | 27.458 | 742 | 120.5 | 9.51 | 403.6 | 422.5 | 401.6 | 262 | 0.19 | 9.27 | -181.7 | 12.78 | 0 | 2.65 | 2.33 | 3.34 | 12.29 | 2 | 2 | Y | Y | Not ready | N | Did not anchor, probe drift
Buoy_2 | 2025-07-01 | 41.4632 | -82.769 | 182 | 12:12 | 3 | 50% | 0-1 | 26 | 2 | SW | 50 | 50 | 1 | 2.6 | 3 | 100 | 12:28 | 12:12 | 27.306 | 742.2 | 121 | 9.58 | 383.6 | 400.5 | 381.8 | 249 | 0.18 | 9.27 | -181.5 | 12.51 | 0 | 1.88 | 1.74 | 2.15 | 8.14 | 2 | 2 | Y | Y | Not ready | N
ODNR_1 | 2025-07-01 | 41.4774 | -82.7398 | 182 | 12:34 | 3 | 50% | 2025-01-02 | 28 | 2 | SW | 45 | 50 | 1 | 2.9 | 3 | 100 | 12:47 | 12:34 | 27.543 | 742.3 | 119.3 | 9.41 | 386.2 | 405 | 384.2 | 251 | 0.18 | 9.46 | -191.6 | 90.19 | 0 | 2.62 | 2.31 | 2.21 | 8.37 | 2 | 2 | Y | Y | Not ready | N
EC_1163 | 2025-07-01 | 41.469 | -82.715 | 182 | 12:56 | 3 | 60% | 2025-01-02 | 28 | 2 | SW | 40 | 35 | 1 | 3.3 | 3 | 100100170 | 13:10 | 12:56 | 27.38 | 742 | 120 | 9.48 | 423.4 | 442.6 | 421.3 | 275 | 0.2 | 9.34 | -185.3 | 10.72 | 0 | 2.24 | 2.01 | 3.78 | 13.83 | 2 | 2 | Y | Y | Not ready | N
Causeway | 2025-07-01 | 41.4597 | -82.676 | 182 | 13:17 | 2 | 40% | 0-1 | 28 | 3 | WSW | 40 | 35 | 1 | 1.2 | 2 | 100 | 13:27 | 13:17 | 27.571 | 742 | 120.3 | 9.48 | 368 | 386 | 366 | 239 | 0.17 | 9.3 | -183.4 | 9.76 | 0 | 1.91 | 1.76 | 5.67 | 20.4 | 2 | 2 | Y | Y | Not ready | N
Bells | 2025-07-01 | 41.5117 | -82.658 | 182 | 13:42 | 2 | 30% | 2025-01-02 | 29 | 3 | W | 200 | 200 | 1 | 9.6 | 2 | 250 | 14:15 | 13:42 | 25.995 | 741.8 | 106.5 | 8.63 | 292.8 | 298.4 | 292.2 | 190 | 0.14 | 9.39 | -187.2 | -3.2 | 0 | -0.31 | 0.06 | 0.25 | 1.54 | 2 | 2 | Y | Y | Not ready | N
Muddy Creek | 2025-07-08 | 41.4561 | -83.0071 | 189 | 9:29 | 3 | 60% | 0-1 | 22 | 1 | WNW | 20 | 20 | 1 | 1 | 2 | 100 | 9:44 | 9:29 | 26.367 | 747.9 | 81.2 | 6.53 | 571 | 585.9 | 569.4 | 371 | 0.27 | 8.4 | -134 | 70.84 | 0 | 1.38 | 1.35 | 12.6 | 44.52 | 2 | 2 | Y | Y | Not ready | N
ODNR_4 | 2025-07-08 | 41.4533 | -82.9608 | 189 | 9:50 | 3 | 60% | 0-1 | 23 | 1 | WNW | 25 | 25 | 1 | 1.5 | 3 | 100 | 10:03 | 9:50 | 26.537 | 748 | 108.1 | 8.68 | 413.5 | 425.7 | 412.3 | 269 | 0.2 | 9.26 | -180.6 | 19.47 | 0 | 6.39 | 5.2 | 13.61 | 48.02 | 2 | 2 | Y | Y | Not ready | N
ODNR_6 | 2025-07-08 | 41.4573 | -82.8987 | 189 | 10:10 | 3 | 70% | 0-1 | 23 | 1 | WNW | 35 | 30 | 1 | 2.1 | 5 | 100 | 10:27 | 10:10 | 26.846 | 748 | 118.4 | 9.45 | 418.5 | 433.3 | 416.9 | 272 | 0.2 | 9.34 | -185.2 | 19.77 | 0 | 10.64 | 8.46 | 9.65 | 34.26 | 2 | 2 | Y | Y | Not ready | N
Bridge | 2025-07-08 | 41.4802 | -82.8343 | 189 | 10:36 | 3 | 60% | 0-1 | 23 | 1 | NW |  |  | 1 | 3.8 | 3 | 100 | 10:59 | 10:36 | 27.119 | 748.1 | 106.4 | 8.45 | 413.3 | 430 | 411.5 | 269 | 0.2 | 9.01 | -167.3 | 32.5 | 0 | 11.29 | 8.97 | 5.37 | 19.37 | 2 | 2 | Y | Y | Not ready | N
ODNR_2 | 2025-07-08 | 41.4798 | -82.7829 | 189 | 11:04 | 3 | 40% | 0-1 | 24 | 1 | NW | 30 | 25 | 1 | 2.4 | 6 | 100 | 11:15 | 11:04 | NA | 747.8 | NA | NA | NA | NA | NA | NA | NA | NA | NA | NA | NA | NA | NA | NA | NA | 2 | 2 | Y | Y | Not ready | N
Buoy_2 | 2025-07-08 | 41.4632 | -82.769 | 189 | 11:18 | 3 | 40% | 0-1 | 23 | 1 | NNW | 30 | 30 | 1 | 2.7 | 2 | 100 | 11:26 | 11:18 | 26.673 | 747.9 | 93.4 | 7.48 | 353.2 | 364.5 | 352 | 230 | 0.17 | 9.1 | -171.9 | 9.72 | 0 | 2.63 | 2.31 | 2.22 | 8.4 | 2 | 2 | Y | Y | Not ready | N
ODNR_1 | 2025-07-08 | 41.4774 | -82.7398 | 189 | 11:32 | 3 | 40% | 0-1 | 23 | 3 | NNW | 40 | 40 | 1 | 2.8 | 4 | 100 | 11:42 | 11:32 | 26.533 | 748 | 93.5 | 7.51 | 345.9 | 356.1 | 344.9 | 225 | 0.16 | 9.09 | -171.6 | 14.02 | 0 | 3.1 | 2.67 | 2.01 | 7.66 | 2 | 2 | Y | Y | Not ready | N
EC_1163 | 2025-07-08 | 41.469 | -82.715 | 189 | 11:47 | 3 | 40% | 0-1 | 24 | 2 | NNW | NA | NA | 1 | 3.4 | 3 | 100 | 11:59 | 11:47 | 26.996 | 748 | 109.2 | 8.69 | 389 | 403.9 | 387.5 | 253 | 0.18 | 9.27 | -181.6 | 19.33 | 0 | 6.19 | 5.05 | 3.57 | 13.1 | 2 | 2 | Y | Y | Not ready | N
Causeway | 2025-07-08 | 41.4597 | -82.676 | 189 | 12:03 | 3 | 50% | 0-1 | 24 | 1 | NNW | 40 | 35 | 1 | 1.1 | 4 | 100 | 12:12 | 12:03 | 26.507 | 748 | 114.2 | 9.17 | 351.4 | 361.5 | 350.3 | 228 | 0.17 | 9.2 | -177.4 | 11.64 | 0 | 4.15 | 3.48 | 6.67 | 23.88 | 2 | 2 | Y | Y | Not ready | N
Bells | 2025-07-08 | 41.5117 | -82.658 | 189 | 12:32 | 2 | 10% | 2025-01-03 | 25 | 1 | N | 200 | 200 | 1 | 9.1 | 2 | 100 | 12:48 | 12:32 | 26.01 | 747.8 | 99.6 | 8.07 | 284.2 | 289.7 | 283.6 | 185 | 0.13 | 9.18 | -176.2 | -4.01 | 0 | -0.42 | -0.03 | 0.14 | 1.16 | 2 | 2 | Y | Y | Not ready | N
Muddy Creek | 2025-07-15 | 41.4561 | -83.0071 | 196 | 9:40 | 1 | 20% | 0-1 | 24 | 0 | SW | 15 | 15 | 1 | 1 | 2 | 100 | 9:52 | 9:40 | 27.889 | 748 | 135.2 | 10.59 | 499.1 | 526.6 | 496.1 | 324 | 0.24 | 8.25 | -126.4 | 139.71 | 0 | 4.07 | 3.42 | 20.41 | 71.7 | 2 | 2 | Y | Y | Not ready | N
ODNR_4 | 2025-07-15 | 41.4533 | -82.9608 | 196 | 10:10 | 1 | 20% | 0-1 | 25 | 0 | SW | NA-not sampled | NA-not sampled | 1 | 1.5 | 3 | 75 | 10:20 | 10:10 | 27.703 | 747.9 | 122.8 | 9.66 | 413.5 | 434.8 | 411.2 | 269 | 0.2 | 9.41 | -189.1 | 24.53 | 0 | 7.53 | 6.08 | 17.35 | 61.06 | 2 | 2 | Y | Y | Not ready | N
ODNR_6 | 2025-07-15 | 41.4573 | -82.8987 | 196 | 10:25 | 1 | 20% | 0-1 | 28 | 1 | SSW | NA-not sampled | NA-not sampled | 1 | 2 | 7 | 100 | 10:45 | 10:25 | 27.794 | 748 | 122.5 | 9.62 | 368.7 | 388.4 | 366.6 | 240 | 0.17 | 9.67 | -203.6 | 18.86 | 0 | 10.2 | 8.13 | 9.52 | 33.81 | 2 | 2 | Y | Y | Not ready | N
Bridge | 2025-07-15 | 41.4802 | -82.8343 | 196 | 10:53 | 1 | 20% | 0-1 | 26 | 2 | NNW |  |  | 1 | 3.6 | 3 | 100 | 11:02 | 10:53 | 28.106 | 747.8 | 78.1 | 6.09 | 388.9 | 412 | 386.5 | 253 | 0.18 | 8.95 | -164.2 | 32.63 | 0 | 6.02 | 4.91 | 7.62 | 27.2 | 2 | 2 | Y | Y | Not ready | N
ODNR_2 | 2025-07-15 | 41.4798 | -82.7829 | 196 | 11:18 | 1 | 20% | 0-1 | 28 | 1 | SW | NA-not sampled | NA-not sampled | 1 | 2.4 | 7 | 100 | 11:30 | 11:18 | 27.722 | 747.9 | 125.1 | 9.83 | 379.8 | 399.6 | 377.7 | 247 | 0.18 | 9.19 | -177.3 | 8.63 | 0 | 2.88 | 2.5 | 5.63 | 20.26 | 2 | 2 | Y | Y | Not ready | N
Buoy_2 | 2025-07-15 | 41.4632 | -82.769 | 196 | 11:33 | 1 | 20% | 0-1 | 27 | 3 | N | NA-not sampled | NA-not sampled | 1 | 2.6 | 2 | 100 | 11:42 | 11:33 | 27.502 | 748 | 139.6 | 11.02 | 357.8 | 374.9 | 355.9 | 233 | 0.17 | 9.4 | -188.7 | 7.41 | 0 | 2.76 | 2.41 | 5.97 | 21.46 | 2 | 2 | Y | Y | Not ready | N
ODNR_1 | 2025-07-15 | 41.4774 | -82.7398 | 196 | 11:45 | 1 | 20% | 0-1 | 27 | 3 | N | NA-not sampled | NA-not sampled | 1 | 2.9 | 3 | 100 | 11:56 | 11:45 | 27.019 | 747.9 | 132.6 | 10.55 | 356.9 | 370.6 | 355.4 | 232 | 0.17 | 9.53 | -195.6 | 9.03 | 0 | 3.96 | 3.33 | 5.23 | 18.86 | 2 | 2 | Y | Y | Not ready | N
EC_1163 | 2025-07-15 | 41.469 | -82.715 | 196 | 12:01 | 1 | 20% | 0-1 | 29 | 1 | NNW | NA-not sampled | NA-not sampled | 1 | 3.4 | 3 | 100 | 12:11 | 12:01 | 26.334 | 747.7 | 133.3 | 10.74 | 329.9 | 338.3 | 329 | 214 | 0.16 | 9.4 | -188.3 | 7.81 | 0 | 3.01 | 2.6 | 4.37 | 15.89 | 2 | 2 | Y | Y | Not ready | N
Causeway | 2025-07-15 | 41.4597 | -82.676 | 196 | 12:19 | 1 | 20% | 0-1 | 29 | 1 | N | NA-not sampled | NA-not sampled | 1 | 1.1 | 5 | 100 | 12:29 | 12:19 | 27.208 | 747.7 | 118.6 | 9.41 | 339.5 | 353.8 | 338 | 221 | 0.16 | 9.17 | -176.1 | 20.26 | 0 | 3.54 | 3.01 | 7.68 | 27.42 | 2 | 2 | Y | Y | Not ready | N
Bells | 2025-07-15 | 41.5117 | -82.658 | 196 | 12:42 | 1 | 20% | 0-1 | 30 | 3 | SW | NA-not sampled | NA-not sampled | 1 | 9.4 | 2 | 300 | 12:58 | 12:42 | 26.817 | 747.5 | 111.5 | 8.91 | 282.1 | 291.9 | 281 | 183 | 0.13 | 9.3 | -183 | -3.92 | 0 | -0.43 | -0.04 | 0.35 | 1.88 | 2 | 2 | Y | Y | Not ready | N
Muddy Creek | 2025-07-22 | 41.4561 | -83.0071 | 203 | 9:49 | 1 | 20% | 0-1 | 22 | 1 | NE | 15 | 15 | 1 | 1 | 2 | 100 | 10:22 | 9:49 | 22.417 | 749 | 87.7 | 7.6 | 457.7 | 435.1 | 459.9 | 297 | 0.22 | 8.4 | -132.8 | 100.69 | 0 | 2.27 | 2.04 | 14.37 | 50.68 | 2 | 2 | Y | Y | Not ready | N
ODNR_4 | 2025-07-22 | 41.4533 | -82.9608 | 203 | 10:32 | 1 | 20% | 0-1 | 23 | 2 | ENE | 30 | 30 | 1 | 1.5 | 3 | 75 | 10:50 | 10:32 | 24.384 | 748.9 | 98.9 | 8.26 | 432.2 | 427.1 | 432.7 | 281 | 0.21 | 9.41 | -188 | 23.99 | 0 | 8.84 | 7.09 | 16.4 | 57.75 | 2 | 2 | Y | Y | Not ready | N
ODNR_6 | 2025-07-22 | 41.4573 | -82.8987 | 203 | 10:54 | 1 | 20% | 0-1 | 23 | 1 | ENE | 25 | 25 | 1 | 2.1 | 5 | 75 | 11:14 | 10:54 | NA | 748.9 | 117.4 | 9.76 | NA | NA | NA | NA | NA | 9.81 | -209.3 | NA | NA | NA | NA | NA | NA | 2 | 2 | Y | Y | Not ready | N | Sonde malfunction
Bridge | 2025-07-22 | 41.4802 | -82.8343 | 203 | 11:22 | 1 | 20% | 0-1 | 24 | 1 | ENE |  |  | 1 | 3.7 | 3 | 75 | 11:36 | 11:22 | NA | 748.8 | NA | NA | NA | NA | NA | NA | NA | NA | NA | NA | NA | NA | NA | NA | NA | 2 | 2 | Y | Y | Not ready | N | Sonde malfunction
ODNR_2 | 2025-07-22 | 41.4798 | -82.7829 | 203 | 12:20 | 1 | 20% | 0-1 | 24 | 3 | N | 45 | 45 | 1 | 2.3 | 5 | 100, 100, 100, 75, 100 | 12:41 | 12:20 | 25.558 | 749 | 133.1 | 10.88 | 367.4 | 371.3 | 367 | 239 | 0.17 | 9.87 | -213 | 7.33 | 0 | 2.95 | 2.56 | 5.69 | 20.48 | 2 | 2 | Y | Y | Not ready | N
Buoy_2 | 2025-07-22 | 41.4632 | -82.769 | 203 | 12:44 | 1 | 20% | 2025-01-02 | 24 | 2 | NE | 45 | 50 | 1 | 2.6 | 3 | 150 | 13:04 | 12:44 | 24.946 | 749 | 104.6 | 8.64 | 352.1 | 351.7 | 352.1 | 229 | 0.17 | 9.2 | -177 | 10.08 | 0 | 1.93 | 1.77 | 4.47 | 16.21 | 2 | 2 | Y | Y | Not ready | N
ODNR_1 | 2025-07-22 | 41.4774 | -82.7398 | 203 | 13:07 | 1 | 20% | 2025-01-02 | 25 | 3 | NE | 55 | 55 | 1 | 2.9 | 3 | 150 | 13:24 | 13:07 | NA | 748.9 | 115.4 | 9.6 | NA | NA | NA | NA | NA | 9.18 | -175.7 |  | NA | NA | NA | NA | NA | 2 | 2 | Y | Y | Not ready | N | Sonde malfunction
EC_1163 | 2025-07-22 | 41.469 | -82.715 | 203 | 13:30 | 1 | 10% | 2025-01-02 | 23 | 2 | NE | 75 | 80 | 1 | 3.4 | 3 | 150 | 13:48 | 13:30 | 24.782 | 748.9 | 131.5 | 10.9 | 297 | 295.8 | 297.2 | 193 | 0.14 | 9.24 | -178.6 | 1.95 | 0 | 1.41 | 1.37 | 4.31 | 15.66 | 2 | 2 | Y | Y | Not ready | N
Causeway | 2025-07-22 | 41.4597 | -82.676 | 203 | 13:53 | 1 | 10% | 0-1 | 24 | 2 | NE | 45 | 45 | 1 | 1.1 | 4 | 100 | 14:10 | 13:53 | 23.913 | 749.1 | 119.4 | 10.06 | 321.7 | 315 | 322.4 | 209 | 0.15 | 9.21 | -176.6 | 18.33 | 0 | 2.86 | 2.49 | 7.26 | 25.93 | 2 | 2 | Y | Y | Not ready | N
Bells | 2025-07-22 | 41.5117 | -82.658 | 203 | 14:24 | 1 | 10% | 2025-01-03 | 24 | 4 | NE | 160 | 170 | 1 | 9.4 | 2 | 200 | 14:53 | 14:24 | 25.896 | 748.9 | 122.6 | 9.96 | 281.8 | 286.6 | 281.3 | 183 | 0.13 | 9.15 | -174.4 | -2.55 | 0 | 0.08 | 0.35 | 2.32 | 8.75 | 2 | 2 | Y | Y | Not ready | N
Muddy Creek | 2025-07-29 | 41.4561 | -83.0071 | 210 | 9:40 | 3 | 80% | 0-1 | 24 | 1 | NW | 10 | 10 | 1 | 1 | 3 | 75, 100 | 9:58 | 9:59 | 28.06 | 770.4 | 59.3 | 4.86 | 383 | 406 | NA | NA | 0.18 | 8.43 | -94.1 | NA | 192 |  |  |  |  | 2 | 2 | Y | Y
ODNR_4 | 2025-07-29 | 41.4533 | -82.9608 | 210 | 10:11 | 3 | 80% | 0-1 | 26 | 1 | N | 15 | 15 | 1 | 1.5 | 3 | 75, 100 | 10:22 | 10:15 | 28.23 | 771.3 | 68.3 | 5.6 | 390 | 414 | NA | NA | 0.18 | 9.15 | -134.6 | NA | 195 |  |  |  |  | 2 | 2 | Y | Y
ODNR_6 | 2025-07-29 | 41.4573 | -82.8987 | 210 | 10:34 | 3 | 90% | 0-1 | 27 | 4 | NNW | 20 | 20 | 1 | 2 | 5 | 100 | 10:44 | 10:37 | 28.18 | 771.7 | 69.9 | 5.74 | 360 | 392 | NA | NA | 0.17 | 9.52 | -156.1 | NA | 180 |  |  |  |  | 2 | 2 | Y | Y
Bridge | 2025-07-29 | 41.4802 | -82.8343 | 210 | 10:50 | 4 | 100% | 0-1 | 26 | 5 | NNW |  |  | 1 | 3.7 | 3 | 100 | 11:05 | 10:57 | 28.08 | 771.7 | 58.2 | 4.79 | 375 | 306 | NA | NA | 0.18 | 8.8 | -115.2 | NA | 187 |  |  |  |  | 2 | 2 | Y | Y
ODNR_2 | 2025-07-29 | 41.4798 | -82.7829 | 210 | 11:31 | 4 | 100% | 0-1 | 27 | 5 | N | 30 | 30 | 1 | 2.2 | 5 | 100 | 11:43 | 11:34 | 28 | 771.7 | 76.4 | 6.3 | 370 | 391 | NA | NA | 0.18 | 8.92 | -121.6 | NA | 185 |  |  |  |  | 2 | 2 | Y | Y
Buoy_2 | 2025-07-29 | 41.4632 | -82.769 | 210 | 11:50 | 3 | 90% | 0-1 | 27 | 6 | N | 35 | 35 | 1 | 2.6 | 2 | 100 | 11:58 | 11:51 | 27.97 | 771.6 | 72.5 | 5.98 | 338 | 357 | NA | NA | 0.16 | 9.02 | -127.5 | NA | 169 |  |  |  |  | 2 | 2 | Y | Y
ODNR_1 | 2025-07-29 | 41.4774 | -82.7398 | 210 | 12:04 | 3 | 80% | 0-1 | 27 | 5 | N | 35 | 40 | 1 | 2.9 | 3 | 100 | 12:15 | 12:05 | 27.71 | 771.3 | 82 | 6.79 | 319 | 336 | NA | NA | 0.15 | 9.15 | -134.9 | NA | 160 |  |  |  |  | 2 | 2 | Y | Y
EC_1163 | 2025-07-29 | 41.469 | -82.715 | 210 | 12:20 | 3 | 50% | 2025-01-02 | 27 | 6 | NNE | 40 | 45 | 1 | 3.3 | 3 | 100 | 12:30 | 12:23 | 26.87 | 772.7 | 81.5 | 6.86 | 290 | 301 | NA | NA | 0.14 | 9.33 | -144.7 | NA | 145 |  |  |  |  | 2 | 2 | Y | Y
Causeway | 2025-07-29 | 41.4597 | -82.676 | 210 | 12:36 | 2 | 50% | 0-1 | 27 | 5 | NNE | 25 | 25 | 1 | 1.2 | 4 | 100 | 12:44 | 12:38 | 28.27 | 772.2 | 74.8 | 6.14 | 313 | 332 | NA | NA | 0.15 | 9.08 | -130.3 | NA | 156 |  |  |  |  | 2 | 2 | Y | Y
Bells | 2025-07-29 | 41.5117 | -82.658 | 210 | 12:58 | 2 | 40 | 0-1 | 27 | 4 | N | 110 | 120 | 1 | 9.4 | 2 | 250 | 1:10 | 13:01 | 27.15 | 772.7 | 85.2 | 7.14 | 265 | 276 | NA | NA | 0.12 | 9.57 | -158.1 | NA | 133 |  |  |  |  | 2 | 2 | Y | Y
Muddy Creek | 2025-08-05 | 41.4561 | -83.0071 | 217 | 9:45 | 3 | 70% | 0-1 | 24 | 3 | ESE | 15 | 15 | 1 | 0.9 | 2 | 100 | 10:00 | 9:51 | 25.2 | 772.1 | 100.1 | 8.67 | 526 | 528 | NA | 263 | 0.25 | 8.82 | -115.4 | NA
ODNR_4 | 2025-08-05 | 41.4533 | -82.9608 | 217 | 10:11 | 3 | 70% | 0-1 | 24 | 3 | ESE | 20 | 15 | 1 | 1.6 | 3 | 100 | 10:25 | 10:14 | 24.48 | 772.9 | 86.2 | 7.6 | 456 | 451 | NA | 228 | 0.22 | 8.85 | -116.8 | NA
ODNR_6 | 2025-08-05 | 41.4573 | -82.8987 | 217 | 10:35 | 3 | 70% | 0-1 | 23 | 0 | ENE | 18 | 18 | 1 | 2.1 | 5 | 100 | 10:52 | 10:35 | 24.74 | 773 | 97.2 | 8.53 | 373 | 371 | NA | 186 | 0.18 | 9.87 | -173.6 | NA
Bridge | 2025-08-05 | 41.4802 | -82.8343 | 217 | 11:03 | 3 | 70% | 0-1 | 24 | 0 | SE |  |  | 1 | 3.6 | 3 | 100 | 11:18 | 11:03 | 24.76 | 773.4 | 80.2 | 7.04 | 382 | 380 | NA | 191 | 0.18 | 9.5 | -152.9 | NA
ODNR_2 | 2025-08-05 | 41.4798 | -82.7829 | 217 | 11:56 | 3 | 60% | 0-1 | 26 | 3 | ESE | 20 | 20 | 1 | 2.3 | 5 | 100 | 12:12 | 11:56 | 25.12 | 774.8 | 96.8 | 8.47 | 366 | 367 | NA | 183 | 0.17 | 9.69 | -163.9 | NA
Buoy_2 | 2025-08-05 | 41.4632 | -82.769 | 217 | NA | NA | NA | NA | NA | NA | NA | NA | NA | NA | NA | NA | NA | NA | NA | NA | NA | NA | NA | NA | NA | NA | NA | NA | NA | NA | NA | NA | NA | NA | NA | NA | NA | NA | NA | NA | NA | NA | Sailing camp inhibited sampling
ODNR_1 | 2025-08-05 | 41.4774 | -82.7398 | 217 | NA | NA | NA | NA | NA | NA | NA | NA | NA | NA | NA | NA | NA | NA | NA | NA | NA | NA | NA | NA | NA | NA | NA | NA | NA | NA | NA | NA | NA | NA | NA | NA | NA | NA | NA | NA | NA | NA | Sailing camp inhibited sampling
EC_1163 | 2025-08-05 | 41.469 | -82.715 | 217 | 13:12 | 2 | 30% | 0-1 | 27 | 4 | ENE | 20 | 18 | 1 | 3.3 | 3 | 100 | 13:30 | 13:12 | 25.27 | 774.4 | 105 | 9.16 | 331 | 333 | NA | 166 | 0.16 | 9.46 | -151 | NA
Causeway | 2025-08-05 | 41.4597 | -82.676 | 217 | 13:36 | 2 | 30% | 0-1 | 26 | 2 | ENE | 30 | 30 | 1 | 1.1 | 4 | 100 | 13:55 | 13:36 | 25.09 | 775.2 | 106.3 | 9.32 | 322 | 322 | NA | 161 | 0.15 | 9.64 | -161.2 | NA
Bells | 2025-08-05 | 41.5117 | -82.658 | 217 | 14:11 | 2 | 30% | 2025-02-03 | 28 | 3 | NE | 70 | 70 | 1 | 9.4 | 2 | 150 | 14:25 | 14:11 | 25.54 | 774.8 | 93.4 | 8.12 | 265 | 268 | NA | 133 | 0.13 | 9.13 | -132.9 | NA
Muddy Creek | 2025-08-12 | 41.4561 | -83.0071 | 224 | 9:32 | 0 | 0% | 2025-01-02 | 29 | 3 | SW | 10 | 10 | 1 | 0.8 | 2 | 75 | 9:48 | 9:32 | 27.86 | 768.6 | 60.4 | 4.95 | 511 | 539 | NA | 256 | 0.24 | 8.81 | -115.7 | NA | [5 empty] | 2 | 2 | Y | Y
ODNR_4 | 2025-08-12 | 41.4533 | -82.9608 | 224 | 9:56 | 0 | 0% | 0-1 | 29 | 1 | SSW | 10 | 10 | 1 | 1.5 | 3 | 75 | 10:06 | 9:56 | 27.29 | 769.5 | 66.8 | 5.53 | 394 | 411 | NA | 197 | 0.19 | 9.19 | -136.8 | NA | [5 empty] | 2 | 2 | Y | Y
ODNR_6 | 2025-08-12 | 41.4573 | -82.8987 | 224 | 10:14 | 0 | 0% | 0-1 | 29 | 1 | SSW | 25 | 25 | 1 | 1.9 | 5 | 75 | 10:26 | 10:14 | 27.91 | 770.4 | 81.1 | 6.67 | 396 | 418 | NA | 198 | 0.19 | 9.52 | -155.5 | NA | [5 empty] | 2 | 2 | Y | Y
Bridge | 2025-08-12 | 41.4802 | -82.8343 | 224 | 10:31 | 0 | 0% | 0-1 | 29 | 1 | SSW |  |  | 1 | 2.6 | 3 | 75 | 10:43 | 10:31 | 28.28 | 769.7 | 70.2 | 5.73 | 398 | 423 | NA | 199 | 0.19 | 9.29 | -143 | NA | [5 empty] | 2 | 2 | Y | Y
ODNR_2 | 2025-08-12 | 41.4798 | -82.7829 | 224 | 11:01 | 0 | 0% | 0-1 | 28 | 3 | SW | 35 | 40 | 1 | 2.3 | 3 | 75 | 11:09 | 11:01 | 27.85 | 769.6 | 94.9 | 7.8 | 372 | 392 | NA | 186 | 0.18 | 9.69 | -165.2 | NA | [5 empty] | 2 | 2 | Y | Y
Buoy_2 | 2025-08-12 | 41.4632 | -82.769 | 224 | 11:15 | 0 | 0% | 0-1 | 29 | 1 | S | 30 | 25 | 1 | 2.5 | 3 | 100 | 11:26 | 11:15 | 27.43 | 770.7 | 88.8 | 7.37 | 371 | 388 | NA | 186 | 0.18 | 9.45 | -151.8 | NA | [5 empty] | 2 | 2 | Y | Y
ODNR_1 | 2025-08-12 | 41.4774 | -82.7398 | 224 | 11:30 | 0 | 0% | 0-1 | 30 | 1 | SW | 35 | 35 | 1 | 2.8 | 3 | 100 | 11:43 | 11:30 | 27.66 | 770.7 | 87.8 | 7.26 | 361 | 379 | NA | 180 | 0.17 | 9.52 | -155.5 | NA | [5 empty] | 2 | 2 | Y | Y
EC_1163 | 2025-08-12 | 41.469 | -82.715 | 224 | 11:48 | 0 | 0% | 0-1 | 31 | 1 | SSW | 30 | 30 | 1 | 3.5 | 3 | 100 | 12:00 | 11:48 | 27.21 | 771.1 | 82.1 | 6.85 | 335 | 349 | NA | 168 | 0.16 | 9.54 | -156.4 | NA | [5 empty] | 2 | 2 | Y | Y
Causeway | 2025-08-12 | 41.4597 | -82.676 | 224 | 12:08 | 0 | 0% | 0-1 | 31 | 1 | SSW | 30 | 25 | 1 | 1.1 | 4 | 100 | 12:22 | 12:08 | 27.73 | 771.3 | 87.2 | 7.22 | 321 | 338 | NA | 161 | 0.15 | 9.45 | -151.6 | NA | [5 empty] | 2 | 2 | Y | Y
Bells | 2025-08-12 | 41.5117 | -82.658 | 224 | 12:31 | 0 | 0% | 0-1 | 30 | 1 | SW | 150 | 150 | 1 | 9.5 | 2 | 250 | 12:42 | 12:31 | 25.84 | 770.3 | 87.9 | 7.5 | 264 | 269 | NA | 132 | 0.12 | 9.28 | -141.1 | NA | [5 empty] | 2 | 2 | Y | Y
Muddy Creek |  | 41.4561 | -83.0071 | NA
ODNR_4 |  | 41.4533 | -82.9608 | NA
ODNR_6 |  | 41.4573 | -82.8987 | NA
Bridge |  | 41.4802 | -82.8343 | NA
ODNR_2 |  | 41.4798 | -82.7829 | NA
Buoy_2 |  | 41.4632 | -82.769 | NA
ODNR_1 |  | 41.4774 | -82.7398 | NA
EC_1163 |  | 41.469 | -82.715 | NA
Causeway |  | 41.4597 | -82.676 | NA
Bells |  | 41.5117 | -82.658 | NA
Muddy Creek |  | 41.4561 | -83.0071 | NA
ODNR_4 |  | 41.4533 | -82.9608 | NA
ODNR_6 |  | 41.4573 | -82.8987 | NA
Bridge |  | 41.4802 | -82.8343 | NA
ODNR_2 |  | 41.4798 | -82.7829 | NA
Buoy_2 |  | 41.4632 | -82.769 | NA
ODNR_1 |  | 41.4774 | -82.7398 | NA
EC_1163 |  | 41.469 | -82.715 | NA
Causeway |  | 41.4597 | -82.676 | NA
Bells |  | 41.5117 | -82.658 | NA
Muddy Creek |  | 41.4561 | -83.0071 | NA
ODNR_4 |  | 41.4533 | -82.9608 | NA
ODNR_6 |  | 41.4573 | -82.8987 | NA
Bridge |  | 41.4802 | -82.8343 | NA
ODNR_2 |  | 41.4798 | -82.7829 | NA
Buoy_2 |  | 41.4632 | -82.769 | NA
ODNR_1 |  | 41.4774 | -82.7398 | NA
EC_1163 |  | 41.469 | -82.715 | NA
Causeway |  | 41.4597 | -82.676 | NA
Bells |  | 41.5117 | -82.658 | NA
Muddy Creek |  | 41.4561 | -83.0071 | NA
ODNR_4 |  | 41.4533 | -82.9608 | NA
ODNR_6 |  | 41.4573 | -82.8987 | NA
Bridge |  | 41.4802 | -82.8343 | NA
ODNR_2 |  | 41.4798 | -82.7829 | NA
Buoy_2 |  | 41.4632 | -82.769 | NA
ODNR_1 |  | 41.4774 | -82.7398 | NA
EC_1163 |  | 41.469 | -82.715 | NA
Causeway |  | 41.4597 | -82.676 | NA
Bells |  | 41.5117 | -82.658 | NA
Muddy Creek |  | 41.4561 | -83.0071 | NA
ODNR_4 |  | 41.4533 | -82.9608 | NA
ODNR_6 |  | 41.4573 | -82.8987 | NA
Bridge |  | 41.4802 | -82.8343 | NA
ODNR_2 |  | 41.4798 | -82.7829 | NA
Buoy_2 |  | 41.4632 | -82.769 | NA
ODNR_1 |  | 41.4774 | -82.7398 | NA
EC_1163 |  | 41.469 | -82.715 | NA
Causeway |  | 41.4597 | -82.676 | NA
Bells |  | 41.5117 | -82.658 | NA
Muddy Creek |  | 41.4561 | -83.0071 | NA
ODNR_4 |  | 41.4533 | -82.9608 | NA
ODNR_6 |  | 41.4573 | -82.8987 | NA
Bridge |  | 41.4802 | -82.8343 | NA
ODNR_2 |  | 41.4798 | -82.7829 | NA
Buoy_2 |  | 41.4632 | -82.769 | NA
ODNR_1 |  | 41.4774 | -82.7398 | NA
EC_1163 |  | 41.469 | -82.715 | NA
Causeway |  | 41.4597 | -82.676 | NA
Bells |  | 41.5117 | -82.658 | NA

## Chlorophyll
sample_date | site | rep | vol_filtered | date_extracted | vol_extracted | chl_concentration | dilution_factor | fInal_chl | average | notes
2025-06-03 | Muddy Creek | 1 | 10 | 2025-06-06 | 10 | 174.51 | 0 | 174.51 | 191.03
2025-06-03 | Muddy Creek | 2 | 10 | 2025-06-06 | 10 | 178.52 | 0 | 178.52
2025-06-03 | Muddy Creek | 3 | 10 | 2025-06-06 | 10 | 220.06 | 0 | 220.06
2025-06-03 | ODNR_4 | 1 | 10 | 2025-06-06 | 10 | 186.06 | 0 | 186.06 | 189.0033
2025-06-03 | ODNR_4 | 2 | 10 | 2025-06-06 | 10 | 202.24 | 0 | 202.24
2025-06-03 | ODNR_4 | 3 | 10 | 2025-06-06 | 10 | 178.71 | 0 | 178.71
2025-06-03 | ODNR_6 | 1 | 10 | 2025-06-06 | 10 | 145 | 0 | 145 | 147.8467
2025-06-03 | ODNR_6 | 2 | 10 | 2025-06-06 | 10 | 135.85 | 0 | 135.85
2025-06-03 | ODNR_6 | 3 | 10 | 2025-06-06 | 10 | 162.69 | 0 | 162.69
2025-06-03 | Bridge | 1 | 10 | 2025-06-06 | 10 | 81.87 | 0 | 81.87 | 87.7367
2025-06-03 | Bridge | 2 | 10 | 2025-06-06 | 10 | 92.14 | 0 | 92.14
2025-06-03 | Bridge | 3 | 10 | 2025-06-06 | 10 | 89.2 | 0 | 89.2
2025-06-03 | ODNR_2 | 1 | 10 | 2025-06-06 | 10 | 49.24 | 0 | 49.24 | 49.9667
2025-06-03 | ODNR_2 | 2 | 10 | 2025-06-06 | 10 | 48.45 | 0 | 48.45
2025-06-03 | ODNR_2 | 3 | 10 | 2025-06-06 | 10 | 52.21 | 0 | 52.21
2025-06-03 | Buoy_2 | 1 | 10 | 2025-06-06 | 10 | 39.62 | 0 | 39.62 | 52.1933
2025-06-03 | Buoy_2 | 2 | 10 | 2025-06-06 | 10 | 61.13 | 0 | 61.13
2025-06-03 | Buoy_2 | 3 | 10 | 2025-06-06 | 10 | 55.83 | 0 | 55.83
2025-06-03 | ODNR_1 | 1 | 10 | 2025-06-06 | 10 | 49.88 | 0 | 49.88 | 52.14
2025-06-03 | ODNR_1 | 2 | 10 | 2025-06-06 | 10 | 55.07 | 0 | 55.07
2025-06-03 | ODNR_1 | 3 | 10 | 2025-06-06 | 10 | 51.47 | 0 | 51.47
2025-06-03 | EC_1163 | 1 | 10 | 2025-06-06 | 10 | 74.23 | 0 | 74.23 | 74.0333
2025-06-03 | EC_1163 | 2 | 10 | 2025-06-06 | 10 | 70.48 | 0 | 70.48
2025-06-03 | EC_1163 | 3 | 10 | 2025-06-06 | 10 | 77.39 | 0 | 77.39
2025-06-03 | Causeway | 1 | 10 | 2025-06-06 | 10 | 44.33 | 0 | 44.33 | 42.485
2025-06-03 | Causeway | 2 | 10 | 2025-06-06 | 10 | 40.64 | 0 | 40.64
2025-06-03 | Causeway | 3 | 10 | 2025-06-06 | 10 | NA | NA | NA | NA | spilled
2025-06-03 | Bells | 1 | 10 | 2025-06-06 | 10 | 37.58 | 0 | 37.58 | 37.0467
2025-06-03 | Bells | 2 | 10 | 2025-06-06 | 10 | 37.32 | 0 | 37.32
2025-06-03 | Bells | 3 | 10 | 2025-06-06 | 10 | 36.24 | 0 | 36.24
2025-06-10 | Muddy Creek | 1 | 10 | 2025-06-12 | 10 | 100.81 | 0 | 100.81 | 113.9467
2025-06-10 | Muddy Creek | 2 | 10 | 2025-06-12 | 10 | 114.16 | 0 | 114.16
2025-06-10 | Muddy Creek | 3 | 10 | 2025-06-12 | 10 | 126.87 | 0 | 126.87
2025-06-10 | ODNR_4 | 1 | 10 | 2025-06-12 | 10 | 56.95 | 0 | 56.95 | 53.2133
2025-06-10 | ODNR_4 | 2 | 10 | 2025-06-12 | 10 | 47.88 | 0 | 47.88
2025-06-10 | ODNR_4 | 3 | 10 | 2025-06-12 | 10 | 54.81 | 0 | 54.81
2025-06-10 | ODNR_6 | 1 | 10 | 2025-06-12 | 10 | 83.85 | 0 | 83.85 | 75.15
2025-06-10 | ODNR_6 | 2 | 10 | 2025-06-12 | 10 | 77.33 | 0 | 77.33
2025-06-10 | ODNR_6 | 3 | 10 | 2025-06-12 | 10 | 64.27 | 0 | 64.27
2025-06-10 | Bridge | 1 | 10 | 2025-06-12 | 10 | 92.22 | 0 | 92.22 | 88.3067
2025-06-10 | Bridge | 2 | 10 | 2025-06-12 | 10 | 88.36 | 0 | 88.36
2025-06-10 | Bridge | 3 | 10 | 2025-06-12 | 10 | 84.34 | 0 | 84.34
2025-06-10 | ODNR_2 | 1 | 10 | 2025-06-12 | 10 | 26.46 | 0 | 26.46 | 23.2833
2025-06-10 | ODNR_2 | 2 | 10 | 2025-06-12 | 10 | 17.05 | 0 | 17.05
2025-06-10 | ODNR_2 | 3 | 10 | 2025-06-12 | 10 | 26.34 | 0 | 26.34
2025-06-10 | Buoy_2 | 1 | 10 | 2025-06-12 | 10 | 27.83 | 0 | 27.83 | 26.53
2025-06-10 | Buoy_2 | 2 | 10 | 2025-06-12 | 10 | 25.9 | 0 | 25.9
2025-06-10 | Buoy_2 | 3 | 10 | 2025-06-12 | 10 | 25.86 | 0 | 25.86
2025-06-10 | ODNR_1 | 1 | 10 | 2025-06-12 | 10 | 24.6 | 0 | 24.6 | 27.13
2025-06-10 | ODNR_1 | 2 | 10 | 2025-06-12 | 10 | 27.35 | 0 | 27.35
2025-06-10 | ODNR_1 | 3 | 10 | 2025-06-12 | 10 | 29.44 | 0 | 29.44
2025-06-10 | EC_1163 | 1 | 10 | 2025-06-12 | 10 | 30.56 | 0 | 30.56 | 32.1633
2025-06-10 | EC_1163 | 2 | 10 | 2025-06-12 | 10 | 33.52 | 0 | 33.52
2025-06-10 | EC_1163 | 3 | 10 | 2025-06-12 | 10 | 32.41 | 0 | 32.41
2025-06-10 | Causeway | 1 | 10 | 2025-06-12 | 10 | 46.07 | 0 | 46.07 | 44.1533
2025-06-10 | Causeway | 2 | 10 | 2025-06-12 | 10 | 43.19 | 0 | 43.19
2025-06-10 | Causeway | 3 | 10 | 2025-06-12 | 10 | 43.2 | 0 | 43.2
2025-06-10 | Bells | 1 | 10 |  | 10 | NA | 0 |  | 0 | did not sample/extract
2025-06-10 | Bells | 2 | 10 |  | 10 | NA | 0 |  |  | did not sample/extract
2025-06-10 | Bells | 3 | 10 |  | 10 | NA | 0 |  |  | did not sample/extract
2025-06-17 | Muddy Creek | 1 | 10 | 2025-06-19 | 10 | 173.13 | 0 | 173.13 | 163.2633
2025-06-17 | Muddy Creek | 2 | 10 | 2025-06-19 | 10 | 166.7 | 0 | 166.7
2025-06-17 | Muddy Creek | 3 | 10 | 2025-06-19 | 10 | 149.96 | 0 | 149.96
2025-06-17 | ODNR_4 | 1 | 10 | 2025-06-19 | 10 | 68.65 | 0 | 68.65 | 69.6333
2025-06-17 | ODNR_4 | 2 | 10 | 2025-06-19 | 10 | 72.48 | 0 | 72.48
2025-06-17 | ODNR_4 | 3 | 10 | 2025-06-19 | 10 | 67.77 | 0 | 67.77
2025-06-17 | ODNR_6 | 1 | 10 | 2025-06-19 | 10 | 89.78 | 0 | 89.78 | 88.3333
2025-06-17 | ODNR_6 | 2 | 10 | 2025-06-19 | 10 | 87.14 | 0 | 87.14
2025-06-17 | ODNR_6 | 3 | 10 | 2025-06-19 | 10 | 88.08 | 0 | 88.08
2025-06-17 | Bridge | 1 | 10 | 2025-06-19 | 10 | 67.12 | 0 | 67.12 | 63.71
2025-06-17 | Bridge | 2 | 10 | 2025-06-19 | 10 | 64.59 | 0 | 64.59
2025-06-17 | Bridge | 3 | 10 | 2025-06-19 | 10 | 59.42 | 0 | 59.42
2025-06-17 | ODNR_2 | 1 | 10 | 2025-06-19 | 10 | 39.72 | 0 | 39.72 | 39.3233
2025-06-17 | ODNR_2 | 2 | 10 | 2025-06-19 | 10 | 39.77 | 0 | 39.77
2025-06-17 | ODNR_2 | 3 | 10 | 2025-06-19 | 10 | 38.48 | 0 | 38.48
2025-06-17 | Buoy_2 | 1 | 10 | 2025-06-19 | 10 | 24.35 | 0 | 24.35 | 27.5633
2025-06-17 | Buoy_2 | 2 | 10 | 2025-06-19 | 10 | 25.39 | 0 | 25.39
2025-06-17 | Buoy_2 | 3 | 10 | 2025-06-19 | 10 | 32.95 | 0 | 32.95
2025-06-17 | ODNR_1 | 1 | 10 | 2025-06-19 | 10 | 28.05 | 0 | 28.05 | 27.5067
2025-06-17 | ODNR_1 | 2 | 10 | 2025-06-19 | 10 | 29.18 | 0 | 29.18
2025-06-17 | ODNR_1 | 3 | 10 | 2025-06-19 | 10 | 25.29 | 0 | 25.29
2025-06-17 | EC_1163 | 1 | 10 | 2025-06-19 | 10 | 26.49 | 0 | 26.49 | 24.4567
2025-06-17 | EC_1163 | 2 | 10 | 2025-06-19 | 10 | 27.01 | 0 | 27.01
2025-06-17 | EC_1163 | 3 | 10 | 2025-06-19 | 10 | 19.87 | 0 | 19.87
2025-06-17 | Causeway | 1 | 10 | 2025-06-19 | 10 | 61.67 | 0 | 61.67 | 60.4533
2025-06-17 | Causeway | 2 | 10 | 2025-06-19 | 10 | 57.74 | 0 | 57.74
2025-06-17 | Causeway | 3 | 10 | 2025-06-19 | 10 | 61.95 | 0 | 61.95
2025-06-17 | Bells | 1 | 10 | 2025-06-19 | 10 | 2.91 | 0 | 2.91 | 4.06
2025-06-17 | Bells | 2 | 10 | 2025-06-19 | 10 | 5.21 | 0 | 5.21
2025-06-17 | Bells | 3 | 10 | 2025-06-19 | 10 | 4.06 | 0 | 4.06
2025-06-24 | Muddy Creek | 1 | 10 | 2025-06-26 | 10 | 39.48 | 0 | 39.48 | 48.1433
2025-06-24 | Muddy Creek | 2 | 10 | 2025-06-26 | 10 | 43.21 | 0 | 43.21
2025-06-24 | Muddy Creek | 3 | 10 | 2025-06-26 | 10 | 61.74 | 0 | 61.74
2025-06-24 | ODNR_4 | 1 | 10 | 2025-06-26 | 10 | 46.83 | 0 | 46.83 | 48.1867
2025-06-24 | ODNR_4 | 2 | 10 | 2025-06-26 | 10 | 49.22 | 0 | 49.22
2025-06-24 | ODNR_4 | 3 | 10 | 2025-06-26 | 10 | 48.51 | 0 | 48.51
2025-06-24 | ODNR_6 | 1 | 10 | 2025-06-26 | 10 | 89.53 | 0 | 89.53 | 89.7833
2025-06-24 | ODNR_6 | 2 | 10 | 2025-06-26 | 10 | 96.72 | 0 | 96.72
2025-06-24 | ODNR_6 | 3 | 10 | 2025-06-26 | 10 | 83.1 | 0 | 83.1
2025-06-24 | Bridge | 1 | 10 | 2025-06-26 | 10 | 65.59 | 0 | 65.59 | 68.0167
2025-06-24 | Bridge | 2 | 10 | 2025-06-26 | 10 | 68.23 | 0 | 68.23
2025-06-24 | Bridge | 3 | 10 | 2025-06-26 | 10 | 70.23 | 0 | 70.23
2025-06-24 | ODNR_2 | 1 | 10 | 2025-06-26 | 10 | 72.6 | 0 | 72.6 | 70.9667
2025-06-24 | ODNR_2 | 2 | 10 | 2025-06-26 | 10 | 70.64 | 0 | 70.64
2025-06-24 | ODNR_2 | 3 | 10 | 2025-06-26 | 10 | 69.66 | 0 | 69.66
2025-06-24 | Buoy_2 | 1 | 10 | 2025-06-26 | 10 | 60.01 | 0 | 60.01 | 62.3733
2025-06-24 | Buoy_2 | 2 | 10 | 2025-06-26 | 10 | 69.37 | 0 | 69.37
2025-06-24 | Buoy_2 | 3 | 10 | 2025-06-26 | 10 | 57.74 | 0 | 57.74
2025-06-24 | ODNR_1 | 1 | 10 | 2025-06-26 | 10 | 58.36 | 0 | 58.36 | 58.2133
2025-06-24 | ODNR_1 | 2 | 10 | 2025-06-26 | 10 | 59.5 | 0 | 59.5
2025-06-24 | ODNR_1 | 3 | 10 | 2025-06-26 | 10 | 56.78 | 0 | 56.78
2025-06-24 | EC_1163 | 1 | 10 | 2025-06-26 | 10 | 74.75 | 0 | 74.75 | 79.2767
2025-06-24 | EC_1163 | 2 | 10 | 2025-06-26 | 10 | 83.15 | 0 | 83.15
2025-06-24 | EC_1163 | 3 | 10 | 2025-06-26 | 10 | 79.93 | 0 | 79.93
2025-06-24 | Causeway | 1 | 10 | 2025-06-26 | 10 | 61.22 | 0 | 61.22 | 62.8633
2025-06-24 | Causeway | 2 | 10 | 2025-06-26 | 10 | 64.15 | 0 | 64.15
2025-06-24 | Causeway | 3 | 10 | 2025-06-26 | 10 | 63.22 | 0 | 63.22
2025-06-24 | Bells | 1 | 10 | 2025-06-26 | 10 | 24.73 | 0 | 24.73 | 26.0567
2025-06-24 | Bells | 2 | 10 | 2025-06-26 | 10 | 22.73 | 0 | 22.73
2025-06-24 | Bells | 3 | 10 | 2025-06-26 | 10 | 30.71 | 0 | 30.71
2025-07-01 | Muddy Creek | 1 | 10 | 2025-07-03 | 10 | 34.57 | 0 | 34.57 | 46.6667
2025-07-01 | Muddy Creek | 2 | 10 | 2025-07-03 | 10 | 52.77 | 0 | 52.77
2025-07-01 | Muddy Creek | 3 | 10 | 2025-07-03 | 10 | 52.66 | 0 | 52.66
2025-07-01 | ODNR_4 | 1 | 10 | 2025-07-03 | 10 | 133.05 | 0 | 133.05 | 124.7167
2025-07-01 | ODNR_4 | 2 | 10 | 2025-07-03 | 10 | 153.91 | 0 | 153.91
2025-07-01 | ODNR_4 | 3 | 10 | 2025-07-03 | 10 | 87.19 | 0 | 87.19
2025-07-01 | ODNR_6 | 1 | 10 | 2025-07-03 | 10 | 98.27 | 0 | 98.27 | 104.79
2025-07-01 | ODNR_6 | 2 | 10 | 2025-07-03 | 10 | 118.67 | 0 | 118.67
2025-07-01 | ODNR_6 | 3 | 10 | 2025-07-03 | 10 | 97.43 | 0 | 97.43
2025-07-01 | Bridge | 1 | 10 | 2025-07-03 | 10 | 84.27 | 0 | 84.27 | 118.95
2025-07-01 | Bridge | 2 | 10 | 2025-07-03 | 10 | 139.27 | 0 | 139.27
2025-07-01 | Bridge | 3 | 10 | 2025-07-03 | 10 | 133.31 | 0 | 133.31
2025-07-01 | ODNR_2 | 1 | 10 | 2025-07-03 | 10 | 92.34 | 0 | 92.34 | 101.2733
2025-07-01 | ODNR_2 | 2 | 10 | 2025-07-03 | 10 | 102.08 | 0 | 102.08
2025-07-01 | ODNR_2 | 3 | 10 | 2025-07-03 | 10 | 109.4 | 0 | 109.4
2025-07-01 | Buoy_2 | 1 | 10 | 2025-07-03 | 10 | 118.73 | 0 | 118.73 | 104.6567
2025-07-01 | Buoy_2 | 2 | 10 | 2025-07-03 | 10 | 110.99 | 0 | 110.99
2025-07-01 | Buoy_2 | 3 | 10 | 2025-07-03 | 10 | 84.25 | 0 | 84.25
2025-07-01 | ODNR_1 | 1 | 10 | 2025-07-03 | 10 | 85.37 | 0 | 85.37 | 88.2833
2025-07-01 | ODNR_1 | 2 | 10 | 2025-07-03 | 10 | 107.1 | 0 | 107.1
2025-07-01 | ODNR_1 | 3 | 10 | 2025-07-03 | 10 | 72.38 | 0 | 72.38
2025-07-01 | EC_1163 | 1 | 10 | 2025-07-03 | 10 | 163.56 | 0 | 163.56 | 110.04
2025-07-01 | EC_1163 | 2 | 10 | 2025-07-03 | 10 | 60.78 | 0 | 60.78
2025-07-01 | EC_1163 | 3 | 10 | 2025-07-03 | 10 | 105.78 | 0 | 105.78
2025-07-01 | Causeway | 1 | 10 | 2025-07-03 | 10 | 88.19 | 0 | 88.19 | 68.02
2025-07-01 | Causeway | 2 | 10 | 2025-07-03 | 10 | 88.9 | 0 | 88.9
2025-07-01 | Causeway | 3 | 10 | 2025-07-03 | 10 | 26.97 | 0 | 26.97
2025-07-01 | Bells | 1 | 10 | 2025-07-03 | 10 | 14.74 | 0 | 14.74 | 14.27
2025-07-01 | Bells | 2 | 10 | 2025-07-03 | 10 | 14.89 | 0 | 14.89
2025-07-01 | Bells | 3 | 10 | 2025-07-03 | 10 | 13.18 | 0 | 13.18
2025-07-08 | Muddy Creek | 1 | 10 | 2025-07-10 | 10 | 142.79 | 0 | 142.79 | 150.4267
2025-07-08 | Muddy Creek | 2 | 10 | 2025-07-10 | 10 | 154.48 | 0 | 154.48
2025-07-08 | Muddy Creek | 3 | 10 | 2025-07-10 | 10 | 154.01 | 0 | 154.01
2025-07-08 | ODNR_4 | 1 | 10 | 2025-07-10 | 10 | 210.16 | 0 | 210.16 | 200.65
2025-07-08 | ODNR_4 | 2 | 10 | 2025-07-10 | 10 | 201.88 | 0 | 201.88
2025-07-08 | ODNR_4 | 3 | 10 | 2025-07-10 | 10 | 189.91 | 0 | 189.91
2025-07-08 | ODNR_6 | 1 | 10 | 2025-07-10 | 10 | 247.14 | 0 | 247.14 | 247.14
2025-07-08 | ODNR_6 | 2 | 10 | 2025-07-10 | 10 | over | 0
2025-07-08 | ODNR_6 | 3 | 10 | 2025-07-10 | 10 | over | 0
2025-07-08 | Bridge | 1 | 10 | 2025-07-10 | 10 | 219.67 | 0 | 219.67 | 220.01
2025-07-08 | Bridge | 2 | 10 | 2025-07-10 | 10 | 218.12 | 0 | 218.12
2025-07-08 | Bridge | 3 | 10 | 2025-07-10 | 10 | 222.24 | 0 | 222.24
2025-07-08 | ODNR_2 | 1 | 10 | 2025-07-10 | 10 | 206.17 | 0 | 206.17 | 175.8467
2025-07-08 | ODNR_2 | 2 | 10 | 2025-07-10 | 10 | 201.86 | 0 | 201.86
2025-07-08 | ODNR_2 | 3 | 10 | 2025-07-10 | 10 | 119.51 | 0 | 119.51
2025-07-08 | Buoy_2 | 1 | 10 | 2025-07-10 | 10 | 185.28 | 0 | 185.28 | 167.0667
2025-07-08 | Buoy_2 | 2 | 10 | 2025-07-10 | 10 | 69.21 | 0 | 69.21
2025-07-08 | Buoy_2 | 3 | 10 | 2025-07-10 | 10 | 246.71 | 0 | 246.71
2025-07-08 | ODNR_1 | 1 | 10 | 2025-07-10 | 10 | 129.7 | 0 | 129.7 | 126.1633
2025-07-08 | ODNR_1 | 2 | 10 | 2025-07-10 | 10 | 124.27 | 0 | 124.27
2025-07-08 | ODNR_1 | 3 | 10 | 2025-07-10 | 10 | 124.52 | 0 | 124.52
2025-07-08 | EC_1163 | 1 | 10 | 2025-07-10 | 10 | 104 | 0 | 104 | 92.4067
2025-07-08 | EC_1163 | 2 | 10 | 2025-07-10 | 10 | 139.04 | 0 | 139.04
2025-07-08 | EC_1163 | 3 | 10 | 2025-07-10 | 10 | 34.18 | 0 | 34.18
2025-07-08 | Causeway | 1 | 10 | 2025-07-10 | 10 | 115.9 | 0 | 115.9 | 112.8833
2025-07-08 | Causeway | 2 | 10 | 2025-07-10 | 10 | 107.6 | 0 | 107.6
2025-07-08 | Causeway | 3 | 10 | 2025-07-10 | 10 | 115.15 | 0 | 115.15
2025-07-08 | Bells | 1 | 10 | 2025-07-10 | 10 | 7.39 | 0 | 7.39 | 7.61
2025-07-08 | Bells | 2 | 10 | 2025-07-10 | 10 | 7.09 | 0 | 7.09
2025-07-08 | Bells | 3 | 10 | 2025-07-10 | 10 | 8.35 | 0 | 8.35
2025-07-15 | Muddy Creek | 1 | 10 | 2025-07-18 | 10 | 238.61 | 0 | 238.61 | 224.3767
2025-07-15 | Muddy Creek | 2 | 10 | 2025-07-18 | 10 | 224.7 | 0 | 224.7
2025-07-15 | Muddy Creek | 3 | 10 | 2025-07-18 | 10 | 209.82 | 0 | 209.82
2025-07-15 | ODNR_4 | 1 | 10 | 2025-07-18 | 10 | 255.86 | 0 | 255.86 | 256.8133
2025-07-15 | ODNR_4 | 2 | 10 | 2025-07-18 | 10 | 253.34 | 0 | 253.34
2025-07-15 | ODNR_4 | 3 | 10 | 2025-07-18 | 10 | 261.24 | 0 | 261.24
2025-07-15 | ODNR_6 | 1 | 10 | 2025-07-18 | 10 | over | 0 |  | 237.105
2025-07-15 | ODNR_6 | 2 | 10 | 2025-07-18 | 10 | 241.04 | 0 | 241.04
2025-07-15 | ODNR_6 | 3 | 10 | 2025-07-18 | 10 | 233.17 | 0 | 233.17
2025-07-15 | Bridge | 1 | 10 | 2025-07-18 | 10 | 176.91 | 0 | 176.91 | 171.2967
2025-07-15 | Bridge | 2 | 10 | 2025-07-18 | 10 | 163.7 | 0 | 163.7
2025-07-15 | Bridge | 3 | 10 | 2025-07-18 | 10 | 173.28 | 0 | 173.28
2025-07-15 | ODNR_2 | 1 | 10 | 2025-07-18 | 10 | 125.56 | 0 | 125.56 | 119.3167
2025-07-15 | ODNR_2 | 2 | 10 | 2025-07-18 | 10 | 126.22 | 0 | 126.22
2025-07-15 | ODNR_2 | 3 | 10 | 2025-07-18 | 10 | 106.17 | 0 | 106.17
2025-07-15 | Buoy_2 | 1 | 10 | 2025-07-18 | 10 | 97.47 | 0 | 97.47 | 105.39
2025-07-15 | Buoy_2 | 2 | 10 | 2025-07-18 | 10 | 107.63 | 0 | 107.63
2025-07-15 | Buoy_2 | 3 | 10 | 2025-07-18 | 10 | 111.07 | 0 | 111.07
2025-07-15 | ODNR_1 | 1 | 10 | 2025-07-18 | 10 | 124.91 | 0 | 124.91 | 121.8667
2025-07-15 | ODNR_1 | 2 | 10 | 2025-07-18 | 10 | 116.61 | 0 | 116.61
2025-07-15 | ODNR_1 | 3 | 10 | 2025-07-18 | 10 | 124.08 | 0 | 124.08
2025-07-15 | EC_1163 | 1 | 10 | 2025-07-18 | 10 | 115.6 | 0 | 115.6 | 132.5533
2025-07-15 | EC_1163 | 2 | 10 | 2025-07-18 | 10 | 131.86 | 0 | 131.86
2025-07-15 | EC_1163 | 3 | 10 | 2025-07-18 | 10 | 150.2 | 0 | 150.2
2025-07-15 | Causeway | 1 | 10 | 2025-07-18 | 10 | 106.99 | 0 | 106.99 | 101.7033
2025-07-15 | Causeway | 2 | 10 | 2025-07-18 | 10 | 101.37 | 0 | 101.37
2025-07-15 | Causeway | 3 | 10 | 2025-07-18 | 10 | 96.75 | 0 | 96.75
2025-07-15 | Bells | 1 | 10 | 2025-07-18 | 10 | 10.51 | 0 | 10.51 | 11.13
2025-07-15 | Bells | 2 | 10 | 2025-07-18 | 10 | 10.35 | 0 | 10.35
2025-07-15 | Bells | 3 | 10 | 2025-07-18 | 10 | 12.53 | 0 | 12.53
2025-07-22 | Muddy Creek | 1 | 10 | 2025-07-24 | 10 | 230.91 | 0 | 230.91 | 242.3067
2025-07-22 | Muddy Creek | 2 | 10 | 2025-07-24 | 10 | 252.03 | 0 | 252.03
2025-07-22 | Muddy Creek | 3 | 10 | 2025-07-24 | 10 | 243.98 | 0 | 243.98
2025-07-22 | ODNR_4 | 1 | 10 | 2025-07-24 | 10 | 254.21 | 0 | 254.21 | 253.9233
2025-07-22 | ODNR_4 | 2 | 10 | 2025-07-24 | 10 | 249.12 | 0 | 249.12
2025-07-22 | ODNR_4 | 3 | 10 | 2025-07-24 | 10 | 258.44 | 0 | 258.44
2025-07-22 | ODNR_6 | 1 | 10 | 2025-07-24 | 10 | over | 0 |  | NA
2025-07-22 | ODNR_6 | 2 | 10 | 2025-07-24 | 10 | over | 0
2025-07-22 | ODNR_6 | 3 | 10 | 2025-07-24 | 10 | over | 0
2025-07-22 | Bridge | 1 | 10 | 2025-07-24 | 10 | 221.93 | 0 | 221.93 | 217.6367
2025-07-22 | Bridge | 2 | 10 | 2025-07-24 | 10 | 213.78 | 0 | 213.78
2025-07-22 | Bridge | 3 | 10 | 2025-07-24 | 10 | 217.2 | 0 | 217.2
2025-07-22 | ODNR_2 | 1 | 10 | 2025-07-24 | 10 | 115.74 | 0 | 115.74 | 115.7067
2025-07-22 | ODNR_2 | 2 | 10 | 2025-07-24 | 10 | 116.96 | 0 | 116.96
2025-07-22 | ODNR_2 | 3 | 10 | 2025-07-24 | 10 | 114.42 | 0 | 114.42
2025-07-22 | Buoy_2 | 1 | 10 | 2025-07-24 | 10 | 83.76 | 0 | 83.76 | 63.5433
2025-07-22 | Buoy_2 | 2 | 10 | 2025-07-24 | 10 | 21.12 | 0 | 21.12
2025-07-22 | Buoy_2 | 3 | 10 | 2025-07-24 | 10 | 85.75 | 0 | 85.75
2025-07-22 | ODNR_1 | 1 | 10 | 2025-07-24 | 10 | 89.3 | 0 | 89.3 | 91.25
2025-07-22 | ODNR_1 | 2 | 10 | 2025-07-24 | 10 | 89.85 | 0 | 89.85
2025-07-22 | ODNR_1 | 3 | 10 | 2025-07-24 | 10 | 94.6 | 0 | 94.6
2025-07-22 | EC_1163 | 1 | 10 | 2025-07-24 | 10 | 68.54 | 0 | 68.54 | 70.53
2025-07-22 | EC_1163 | 2 | 10 | 2025-07-24 | 10 | 69.9 | 0 | 69.9
2025-07-22 | EC_1163 | 3 | 10 | 2025-07-24 | 10 | 73.15 | 0 | 73.15
2025-07-22 | Causeway | 1 | 10 | 2025-07-24 | 10 | 54.3 | 0 | 54.3 | 85.2867
2025-07-22 | Causeway | 2 | 10 | 2025-07-24 | 10 | 101.89 | 0 | 101.89
2025-07-22 | Causeway | 3 | 10 | 2025-07-24 | 10 | 99.67 | 0 | 99.67
2025-07-22 | Bells | 1 | 10 | 2025-07-24 | 10 | 29.72 | 0 | 29.72 | 29.25
2025-07-22 | Bells | 2 | 10 | 2025-07-24 | 10 | 27.2 | 0 | 27.2
2025-07-22 | Bells | 3 | 10 | 2025-07-24 | 10 | 30.83 | 0 | 30.83
2025-07-29 | Muddy Creek | 1 | 10 | 2025-07-31 | 10 | 141.55 | 0 | 141.55 | 141.5367
2025-07-29 | Muddy Creek | 2 | 10 | 2025-07-31 | 10 | 142.28 | 0 | 142.28
2025-07-29 | Muddy Creek | 3 | 10 | 2025-07-31 | 10 | 140.78 | 0 | 140.78
2025-07-29 | ODNR_4 | 1 | 10 | 2025-07-31 | 10 | 271.08 | 0 | 271.08 | 271.08
2025-07-29 | ODNR_4 | 2 | 10 | 2025-07-31 | 10 | over | 0
2025-07-29 | ODNR_4 | 3 | 10 | 2025-07-31 | 10 | over | 0
2025-07-29 | ODNR_6 | 1 | 10 | 2025-07-31 | 10 | 187.89 | 0 | 187.89 | 195.5767
2025-07-29 | ODNR_6 | 2 | 10 | 2025-07-31 | 10 | 205.7 | 0 | 205.7
2025-07-29 | ODNR_6 | 3 | 10 | 2025-07-31 | 10 | 193.14 | 0 | 193.14
2025-07-29 | Bridge | 1 | 10 | 2025-07-31 | 10 | 149.91 | 0 | 149.91 | 151.7633
2025-07-29 | Bridge | 2 | 10 | 2025-07-31 | 10 | 152.72 | 0 | 152.72
2025-07-29 | Bridge | 3 | 10 | 2025-07-31 | 10 | 152.66 | 0 | 152.66
2025-07-29 | ODNR_2 | 1 | 10 | 2025-07-31 | 10 | 101.85 | 0 | 101.85 | 105.1667
2025-07-29 | ODNR_2 | 2 | 10 | 2025-07-31 | 10 | 112.05 | 0 | 112.05
2025-07-29 | ODNR_2 | 3 | 10 | 2025-07-31 | 10 | 101.6 | 0 | 101.6
2025-07-29 | Buoy_2 | 1 | 10 | 2025-07-31 | 10 | 109.02 | 0 | 109.02 | 104.8767
2025-07-29 | Buoy_2 | 2 | 10 | 2025-07-31 | 10 | 101.31 | 0 | 101.31
2025-07-29 | Buoy_2 | 3 | 10 | 2025-07-31 | 10 | 104.3 | 0 | 104.3
2025-07-29 | ODNR_1 | 1 | 10 | 2025-07-31 | 10 | 97.54 | 0 | 97.54 | 98.2333
2025-07-29 | ODNR_1 | 2 | 10 | 2025-07-31 | 10 | 102.16 | 0 | 102.16
2025-07-29 | ODNR_1 | 3 | 10 | 2025-07-31 | 10 | 95 | 0 | 95
2025-07-29 | EC_1163 | 1 | 10 | 2025-07-31 | 10 | 82.89 | 0 | 82.89 | 94.25
2025-07-29 | EC_1163 | 2 | 10 | 2025-07-31 | 10 | 98.03 | 0 | 98.03
2025-07-29 | EC_1163 | 3 | 10 | 2025-07-31 | 10 | 101.83 | 0 | 101.83
2025-07-29 | Causeway | 1 | 10 | 2025-07-31 | 10 | 82.25 | 0 | 82.25 | 88.3867
2025-07-29 | Causeway | 2 | 10 | 2025-07-31 | 10 | 95.11 | 0 | 95.11
2025-07-29 | Causeway | 3 | 10 | 2025-07-31 | 10 | 87.8 | 0 | 87.8
2025-07-29 | Bells | 1 | 10 | 2025-07-31 | 10 | 30.41 | 0 | 30.41 | 32.29
2025-07-29 | Bells | 2 | 10 | 2025-07-31 | 10 | 29.28 | 0 | 29.28
2025-07-29 | Bells | 3 | 10 | 2025-07-31 | 10 | 37.18 | 0 | 37.18
2025-08-05 | Muddy Creek | 1 | 10 | 2025-08-12 | 10 | 183.89 | 0 | 183.89 | 182.25
2025-08-05 | Muddy Creek | 2 | 10 | 2025-08-12 | 10 | 174.29 | 0 | 174.29
2025-08-05 | Muddy Creek | 3 | 10 | 2025-08-12 | 10 | 188.57 | 0 | 188.57
2025-08-05 | ODNR_4 | 1 | 10 | 2025-08-12 | 10 | 188.5 | 0 | 188.5 | 208.51
2025-08-05 | ODNR_4 | 2 | 10 | 2025-08-12 | 10 | 209.41 | 0 | 209.41
2025-08-05 | ODNR_4 | 3 | 10 | 2025-08-12 | 10 | 227.62 | 0 | 227.62
2025-08-05 | ODNR_6 | 1 | 10 | 2025-08-12 | 10 | 225.11 | 0 | 225.11 | 230.7033
2025-08-05 | ODNR_6 | 2 | 10 | 2025-08-12 | 10 | 246.31 | 0 | 246.31
2025-08-05 | ODNR_6 | 3 | 10 | 2025-08-12 | 10 | 220.69 | 0 | 220.69
2025-08-05 | Bridge | 1 | 10 | 2025-08-12 | 10 | 202.84 | 0 | 202.84 | 212.22
2025-08-05 | Bridge | 2 | 10 | 2025-08-12 | 10 | 221.09 | 0 | 221.09
2025-08-05 | Bridge | 3 | 10 | 2025-08-12 | 10 | 212.73 | 0 | 212.73
2025-08-05 | ODNR_2 | 1 | 10 | 2025-08-12 | 10 | 161.49 | 0 | 161.49 | 169.31
2025-08-05 | ODNR_2 | 2 | 10 | 2025-08-12 | 10 | 170.85 | 0 | 170.85
2025-08-05 | ODNR_2 | 3 | 10 | 2025-08-12 | 10 | 175.59 | 0 | 175.59
2025-08-05 | Buoy_2 | 1 | 10 | 2025-08-12 | 10 | N/A | 0 |  | N/A
2025-08-05 | Buoy_2 | 2 | 10 | 2025-08-12 | 10 | N/A | 0
2025-08-05 | Buoy_2 | 3 | 10 | 2025-08-12 | 10 | N/A | 0
2025-08-05 | ODNR_1 | 1 | 10 | 2025-08-12 | 10 | N/A | 0 |  | N/A
2025-08-05 | ODNR_1 | 2 | 10 | 2025-08-12 | 10 | N/A | 0
2025-08-05 | ODNR_1 | 3 | 10 | 2025-08-12 | 10 | N/A | 0
2025-08-05 | EC_1163 | 1 | 10 | 2025-08-12 | 10 | 159.62 | 0 | 159.62 | 151.9767
2025-08-05 | EC_1163 | 2 | 10 | 2025-08-12 | 10 | 156.08 | 0 | 156.08
2025-08-05 | EC_1163 | 3 | 10 | 2025-08-12 | 10 | 140.23 | 0 | 140.23
2025-08-05 | Causeway | 1 | 10 | 2025-08-12 | 10 | 102.47 | 0 | 102.47 | 106.22
2025-08-05 | Causeway | 2 | 10 | 2025-08-12 | 10 | 107 | 0 | 107
2025-08-05 | Causeway | 3 | 10 | 2025-08-12 | 10 | 109.19 | 0 | 109.19
2025-08-05 | Bells | 1 | 10 | 2025-08-12 | 10 | 62.73 | 0 | 62.73 | 66.8133
2025-08-05 | Bells | 2 | 10 | 2025-08-12 | 10 | 73.12 | 0 | 73.12
2025-08-05 | Bells | 3 | 10 | 2025-08-12 | 10 | 64.59 | 0 | 64.59
Enter date here | Muddy Creek | 1 | 10 |  | 10 |  | 0 | 0
| Muddy Creek | 2 | 10 |  | 10 |  | 0 | 0
| Muddy Creek | 3 | 10 |  | 10 |  | 0 | 0
| ODNR_4 | 1 | 10 |  | 10 |  | 0 | 0
| ODNR_4 | 2 | 10 |  | 10 |  | 0 | 0
| ODNR_4 | 3 | 10 |  | 10 |  | 0 | 0
| ODNR_6 | 1 | 10 |  | 10 |  | 0 | 0
| ODNR_6 | 2 | 10 |  | 10 |  | 0 | 0
| ODNR_6 | 3 | 10 |  | 10 |  | 0 | 0
| Bridge | 1 | 10 |  | 10 |  | 0 | 0
| Bridge | 2 | 10 |  | 10 |  | 0 | 0
| Bridge | 3 | 10 |  | 10 |  | 0 | 0
| ODNR_2 | 1 | 10 |  | 10 |  | 0 | 0
| ODNR_2 | 2 | 10 |  | 10 |  | 0 | 0
| ODNR_2 | 3 | 10 |  | 10 |  | 0 | 0
| Buoy_2 | 1 | 10 |  | 10 |  | 0 | 0
| Buoy_2 | 2 | 10 |  | 10 |  | 0 | 0
| Buoy_2 | 3 | 10 |  | 10 |  | 0 | 0
| ODNR_1 | 1 | 10 |  | 10 |  | 0 | 0
| ODNR_1 | 2 | 10 |  | 10 |  | 0 | 0
| ODNR_1 | 3 | 10 |  | 10 |  | 0 | 0
| EC_1163 | 1 | 10 |  | 10 |  | 0 | 0
| EC_1163 | 2 | 10 |  | 10 |  | 0 | 0
| EC_1163 | 3 | 10 |  | 10 |  | 0 | 0
| Causeway | 1 | 10 |  | 10 |  | 0 | 0
| Causeway | 2 | 10 |  | 10 |  | 0 | 0
| Causeway | 3 | 10 |  | 10 |  | 0 | 0
| Bells | 1 | 10 |  | 10 |  | 0 | 0
| Bells | 2 | 10 |  | 10 |  | 0 | 0
| Bells | 3 | 10 |  | 10 |  | 0 | 0
Enter date here | Muddy Creek | 1 | 10 |  | 10 |  | 0 | 0
| Muddy Creek | 2 | 10 |  | 10 |  | 0 | 0
| Muddy Creek | 3 | 10 |  | 10 |  | 0 | 0
| ODNR_4 | 1 | 10 |  | 10 |  | 0 | 0
| ODNR_4 | 2 | 10 |  | 10 |  | 0 | 0
| ODNR_4 | 3 | 10 |  | 10 |  | 0 | 0
| ODNR_6 | 1 | 10 |  | 10 |  | 0 | 0
| ODNR_6 | 2 | 10 |  | 10 |  | 0 | 0
| ODNR_6 | 3 | 10 |  | 10 |  | 0 | 0
| Bridge | 1 | 10 |  | 10 |  | 0 | 0
| Bridge | 2 | 10 |  | 10 |  | 0 | 0
| Bridge | 3 | 10 |  | 10 |  | 0 | 0
| ODNR_2 | 1 | 10 |  | 10 |  | 0 | 0
| ODNR_2 | 2 | 10 |  | 10 |  | 0 | 0
| ODNR_2 | 3 | 10 |  | 10 |  | 0 | 0
| Buoy_2 | 1 | 10 |  | 10 |  | 0 | 0
| Buoy_2 | 2 | 10 |  | 10 |  | 0 | 0
| Buoy_2 | 3 | 10 |  | 10 |  | 0 | 0
| ODNR_1 | 1 | 10 |  | 10 |  | 0 | 0
| ODNR_1 | 2 | 10 |  | 10 |  | 0 | 0
| ODNR_1 | 3 | 10 |  | 10 |  | 0 | 0
| EC_1163 | 1 | 10 |  | 10 |  | 0 | 0
| EC_1163 | 2 | 10 |  | 10 |  | 0 | 0
| EC_1163 | 3 | 10 |  | 10 |  | 0 | 0
| Causeway | 1 | 10 |  | 10 |  | 0 | 0
| Causeway | 2 | 10 |  | 10 |  | 0 | 0
| Causeway | 3 | 10 |  | 10 |  | 0 | 0
| Bells | 1 | 10 |  | 10 |  | 0 | 0
| Bells | 2 | 10 |  | 10 |  | 0 | 0
| Bells | 3 | 10 |  | 10 |  | 0 | 0
Enter date here | Muddy Creek | 1 | 10 |  | 10 |  | 0 | 0
| Muddy Creek | 2 | 10 |  | 10 |  | 0 | 0
| Muddy Creek | 3 | 10 |  | 10 |  | 0 | 0
| ODNR_4 | 1 | 10 |  | 10 |  | 0 | 0
| ODNR_4 | 2 | 10 |  | 10 |  | 0 | 0
| ODNR_4 | 3 | 10 |  | 10 |  | 0 | 0
| ODNR_6 | 1 | 10 |  | 10 |  | 0 | 0
| ODNR_6 | 2 | 10 |  | 10 |  | 0 | 0
| ODNR_6 | 3 | 10 |  | 10 |  | 0 | 0
| Bridge | 1 | 10 |  | 10 |  | 0 | 0
| Bridge | 2 | 10 |  | 10 |  | 0 | 0
| Bridge | 3 | 10 |  | 10 |  | 0 | 0
| ODNR_2 | 1 | 10 |  | 10 |  | 0 | 0
| ODNR_2 | 2 | 10 |  | 10 |  | 0 | 0
| ODNR_2 | 3 | 10 |  | 10 |  | 0 | 0
| Buoy_2 | 1 | 10 |  | 10 |  | 0 | 0
| Buoy_2 | 2 | 10 |  | 10 |  | 0 | 0
| Buoy_2 | 3 | 10 |  | 10 |  | 0 | 0
| ODNR_1 | 1 | 10 |  | 10 |  | 0 | 0
| ODNR_1 | 2 | 10 |  | 10 |  | 0 | 0
| ODNR_1 | 3 | 10 |  | 10 |  | 0 | 0
| EC_1163 | 1 | 10 |  | 10 |  | 0 | 0
| EC_1163 | 2 | 10 |  | 10 |  | 0 | 0
| EC_1163 | 3 | 10 |  | 10 |  | 0 | 0
| Causeway | 1 | 10 |  | 10 |  | 0 | 0
| Causeway | 2 | 10 |  | 10 |  | 0 | 0
| Causeway | 3 | 10 |  | 10 |  | 0 | 0
| Bells | 1 | 10 |  | 10 |  | 0 | 0
| Bells | 2 | 10 |  | 10 |  | 0 | 0
| Bells | 3 | 10 |  | 10 |  | 0 | 0
Enter date here | Muddy Creek | 1 | 10 |  | 10 |  | 0 | 0
| Muddy Creek | 2 | 10 |  | 10 |  | 0 | 0
| Muddy Creek | 3 | 10 |  | 10 |  | 0 | 0
| ODNR_4 | 1 | 10 |  | 10 |  | 0 | 0
| ODNR_4 | 2 | 10 |  | 10 |  | 0 | 0
| ODNR_4 | 3 | 10 |  | 10 |  | 0 | 0
| ODNR_6 | 1 | 10 |  | 10 |  | 0 | 0
| ODNR_6 | 2 | 10 |  | 10 |  | 0 | 0
| ODNR_6 | 3 | 10 |  | 10 |  | 0 | 0
| Bridge | 1 | 10 |  | 10 |  | 0 | 0
| Bridge | 2 | 10 |  | 10 |  | 0 | 0
| Bridge | 3 | 10 |  | 10 |  | 0 | 0
| ODNR_2 | 1 | 10 |  | 10 |  | 0 | 0
| ODNR_2 | 2 | 10 |  | 10 |  | 0 | 0
| ODNR_2 | 3 | 10 |  | 10 |  | 0 | 0
| Buoy_2 | 1 | 10 |  | 10 |  | 0 | 0
| Buoy_2 | 2 | 10 |  | 10 |  | 0 | 0
| Buoy_2 | 3 | 10 |  | 10 |  | 0 | 0
| ODNR_1 | 1 | 10 |  | 10 |  | 0 | 0
| ODNR_1 | 2 | 10 |  | 10 |  | 0 | 0
| ODNR_1 | 3 | 10 |  | 10 |  | 0 | 0
| EC_1163 | 1 | 10 |  | 10 |  | 0 | 0
| EC_1163 | 2 | 10 |  | 10 |  | 0 | 0
| EC_1163 | 3 | 10 |  | 10 |  | 0 | 0
| Causeway | 1 | 10 |  | 10 |  | 0 | 0
| Causeway | 2 | 10 |  | 10 |  | 0 | 0
| Causeway | 3 | 10 |  | 10 |  | 0 | 0
| Bells | 1 | 10 |  | 10 |  | 0 | 0
| Bells | 2 | 10 |  | 10 |  | 0 | 0
| Bells | 3 | 10 |  | 10 |  | 0 | 0
Enter date here | Muddy Creek | 1 | 10 |  | 10 |  | 0 | 0
| Muddy Creek | 2 | 10 |  | 10 |  | 0 | 0
| Muddy Creek | 3 | 10 |  | 10 |  | 0 | 0
| ODNR_4 | 1 | 10 |  | 10 |  | 0 | 0
| ODNR_4 | 2 | 10 |  | 10 |  | 0 | 0
| ODNR_4 | 3 | 10 |  | 10 |  | 0 | 0
| ODNR_6 | 1 | 10 |  | 10 |  | 0 | 0
| ODNR_6 | 2 | 10 |  | 10 |  | 0 | 0
| ODNR_6 | 3 | 10 |  | 10 |  | 0 | 0
| Bridge | 1 | 10 |  | 10 |  | 0 | 0
| Bridge | 2 | 10 |  | 10 |  | 0 | 0
| Bridge | 3 | 10 |  | 10 |  | 0 | 0
| ODNR_2 | 1 | 10 |  | 10 |  | 0 | 0
| ODNR_2 | 2 | 10 |  | 10 |  | 0 | 0
| ODNR_2 | 3 | 10 |  | 10 |  | 0 | 0
| Buoy_2 | 1 | 10 |  | 10 |  | 0 | 0
| Buoy_2 | 2 | 10 |  | 10 |  | 0 | 0
| Buoy_2 | 3 | 10 |  | 10 |  | 0 | 0
| ODNR_1 | 1 | 10 |  | 10 |  | 0 | 0
| ODNR_1 | 2 | 10 |  | 10 |  | 0 | 0
| ODNR_1 | 3 | 10 |  | 10 |  | 0 | 0
| EC_1163 | 1 | 10 |  | 10 |  | 0 | 0
| EC_1163 | 2 | 10 |  | 10 |  | 0 | 0
| EC_1163 | 3 | 10 |  | 10 |  | 0 | 0
| Causeway | 1 | 10 |  | 10 |  | 0 | 0
| Causeway | 2 | 10 |  | 10 |  | 0 | 0
| Causeway | 3 | 10 |  | 10 |  | 0 | 0
| Bells | 1 | 10 |  | 10 |  | 0 | 0
| Bells | 2 | 10 |  | 10 |  | 0 | 0
| Bells | 3 | 10 |  | 10 |  | 0 | 0
Enter date here | Muddy Creek | 1 | 10 |  | 10 |  | 0 | 0
| Muddy Creek | 2 | 10 |  | 10 |  | 0 | 0
| Muddy Creek | 3 | 10 |  | 10 |  | 0 | 0
| ODNR_4 | 1 | 10 |  | 10 |  | 0 | 0
| ODNR_4 | 2 | 10 |  | 10 |  | 0 | 0
| ODNR_4 | 3 | 10 |  | 10 |  | 0 | 0
| ODNR_6 | 1 | 10 |  | 10 |  | 0 | 0
| ODNR_6 | 2 | 10 |  | 10 |  | 0 | 0
| ODNR_6 | 3 | 10 |  | 10 |  | 0 | 0
| Bridge | 1 | 10 |  | 10 |  | 0 | 0
| Bridge | 2 | 10 |  | 10 |  | 0 | 0
| Bridge | 3 | 10 |  | 10 |  | 0 | 0
| ODNR_2 | 1 | 10 |  | 10 |  | 0 | 0
| ODNR_2 | 2 | 10 |  | 10 |  | 0 | 0
| ODNR_2 | 3 | 10 |  | 10 |  | 0 | 0
| Buoy_2 | 1 | 10 |  | 10 |  | 0 | 0
| Buoy_2 | 2 | 10 |  | 10 |  | 0 | 0
| Buoy_2 | 3 | 10 |  | 10 |  | 0 | 0
| ODNR_1 | 1 | 10 |  | 10 |  | 0 | 0
| ODNR_1 | 2 | 10 |  | 10 |  | 0 | 0
| ODNR_1 | 3 | 10 |  | 10 |  | 0 | 0
| EC_1163 | 1 | 10 |  | 10 |  | 0 | 0
| EC_1163 | 2 | 10 |  | 10 |  | 0 | 0
| EC_1163 | 3 | 10 |  | 10 |  | 0 | 0
| Causeway | 1 | 10 |  | 10 |  | 0 | 0
| Causeway | 2 | 10 |  | 10 |  | 0 | 0
| Causeway | 3 | 10 |  | 10 |  | 0 | 0
| Bells | 1 | 10 |  | 10 |  | 0 | 0
| Bells | 2 | 10 |  | 10 |  | 0 | 0
| Bells | 3 | 10 |  | 10 |  | 0 | 0
Enter date here | Muddy Creek | 1 | 10 |  | 10 |  | 0 | 0
| Muddy Creek | 2 | 10 |  | 10 |  | 0 | 0
| Muddy Creek | 3 | 10 |  | 10 |  | 0 | 0
| ODNR_4 | 1 | 10 |  | 10 |  | 0 | 0
| ODNR_4 | 2 | 10 |  | 10 |  | 0 | 0
| ODNR_4 | 3 | 10 |  | 10 |  | 0 | 0
| ODNR_6 | 1 | 10 |  | 10 |  | 0 | 0
| ODNR_6 | 2 | 10 |  | 10 |  | 0 | 0
| ODNR_6 | 3 | 10 |  | 10 |  | 0 | 0
| Bridge | 1 | 10 |  | 10 |  | 0 | 0
| Bridge | 2 | 10 |  | 10 |  | 0 | 0
| Bridge | 3 | 10 |  | 10 |  | 0 | 0
| ODNR_2 | 1 | 10 |  | 10 |  | 0 | 0
| ODNR_2 | 2 | 10 |  | 10 |  | 0 | 0
| ODNR_2 | 3 | 10 |  | 10 |  | 0 | 0
| Buoy_2 | 1 | 10 |  | 10 |  | 0 | 0
| Buoy_2 | 2 | 10 |  | 10 |  | 0 | 0
| Buoy_2 | 3 | 10 |  | 10 |  | 0 | 0
| ODNR_1 | 1 | 10 |  | 10 |  | 0 | 0
| ODNR_1 | 2 | 10 |  | 10 |  | 0 | 0
| ODNR_1 | 3 | 10 |  | 10 |  | 0 | 0
| EC_1163 | 1 | 10 |  | 10 |  | 0 | 0
| EC_1163 | 2 | 10 |  | 10 |  | 0 | 0
| EC_1163 | 3 | 10 |  | 10 |  | 0 | 0
| Causeway | 1 | 10 |  | 10 |  | 0 | 0
| Causeway | 2 | 10 |  | 10 |  | 0 | 0
| Causeway | 3 | 10 |  | 10 |  | 0 | 0
| Bells | 1 | 10 |  | 10 |  | 0 | 0
| Bells | 2 | 10 |  | 10 |  | 0 | 0
| Bells | 3 | 10 |  | 10 |  | 0 | 0
Enter date here | Muddy Creek | 1 | 10 |  | 10 |  | 0 | 0
| Muddy Creek | 2 | 10 |  | 10 |  | 0 | 0
| Muddy Creek | 3 | 10 |  | 10 |  | 0 | 0
| ODNR_4 | 1 | 10 |  | 10 |  | 0 | 0
| ODNR_4 | 2 | 10 |  | 10 |  | 0 | 0
| ODNR_4 | 3 | 10 |  | 10 |  | 0 | 0
| ODNR_6 | 1 | 10 |  | 10 |  | 0 | 0
| ODNR_6 | 2 | 10 |  | 10 |  | 0 | 0
| ODNR_6 | 3 | 10 |  | 10 |  | 0 | 0
| Bridge | 1 | 10 |  | 10 |  | 0 | 0
| Bridge | 2 | 10 |  | 10 |  | 0 | 0
| Bridge | 3 | 10 |  | 10 |  | 0 | 0
| ODNR_2 | 1 | 10 |  | 10 |  | 0 | 0
| ODNR_2 | 2 | 10 |  | 10 |  | 0 | 0
| ODNR_2 | 3 | 10 |  | 10 |  | 0 | 0
| Buoy_2 | 1 | 10 |  | 10 |  | 0 | 0
| Buoy_2 | 2 | 10 |  | 10 |  | 0 | 0
| Buoy_2 | 3 | 10 |  | 10 |  | 0 | 0
| ODNR_1 | 1 | 10 |  | 10 |  | 0 | 0
| ODNR_1 | 2 | 10 |  | 10 |  | 0 | 0
| ODNR_1 | 3 | 10 |  | 10 |  | 0 | 0
| EC_1163 | 1 | 10 |  | 10 |  | 0 | 0
| EC_1163 | 2 | 10 |  | 10 |  | 0 | 0
| EC_1163 | 3 | 10 |  | 10 |  | 0 | 0
| Causeway | 1 | 10 |  | 10 |  | 0 | 0
| Causeway | 2 | 10 |  | 10 |  | 0 | 0
| Causeway | 3 | 10 |  | 10 |  | 0 | 0
| Bells | 1 | 10 |  | 10 |  | 0 | 0
| Bells | 2 | 10 |  | 10 |  | 0 | 0
| Bells | 3 | 10 |  | 10 |  | 0 | 0
Enter date here | Muddy Creek | 1 | 10 |  | 10 |  | 0 | 0
| Muddy Creek | 2 | 10 |  | 10 |  | 0 | 0
| Muddy Creek | 3 | 10 |  | 10 |  | 0 | 0
| ODNR_4 | 1 | 10 |  | 10 |  | 0 | 0
| ODNR_4 | 2 | 10 |  | 10 |  | 0 | 0
| ODNR_4 | 3 | 10 |  | 10 |  | 0 | 0
| ODNR_6 | 1 | 10 |  | 10 |  | 0 | 0
| ODNR_6 | 2 | 10 |  | 10 |  | 0 | 0
| ODNR_6 | 3 | 10 |  | 10 |  | 0 | 0
| Bridge | 1 | 10 |  | 10 |  | 0 | 0
| Bridge | 2 | 10 |  | 10 |  | 0 | 0
| Bridge | 3 | 10 |  | 10 |  | 0 | 0
| ODNR_2 | 1 | 10 |  | 10 |  | 0 | 0
| ODNR_2 | 2 | 10 |  | 10 |  | 0 | 0
| ODNR_2 | 3 | 10 |  | 10 |  | 0 | 0
| Buoy_2 | 1 | 10 |  | 10 |  | 0 | 0
| Buoy_2 | 2 | 10 |  | 10 |  | 0 | 0
| Buoy_2 | 3 | 10 |  | 10 |  | 0 | 0
| ODNR_1 | 1 | 10 |  | 10 |  | 0 | 0
| ODNR_1 | 2 | 10 |  | 10 |  | 0 | 0
| ODNR_1 | 3 | 10 |  | 10 |  | 0 | 0
| EC_1163 | 1 | 10 |  | 10 |  | 0 | 0
| EC_1163 | 2 | 10 |  | 10 |  | 0 | 0
| EC_1163 | 3 | 10 |  | 10 |  | 0 | 0
| Causeway | 1 | 10 |  | 10 |  | 0 | 0
| Causeway | 2 | 10 |  | 10 |  | 0 | 0
| Causeway | 3 | 10 |  | 10 |  | 0 | 0
| Bells | 1 | 10 |  | 10 |  | 0 | 0
| Bells | 2 | 10 |  | 10 |  | 0 | 0
| Bells | 3 | 10 |  | 10 |  | 0 | 0

## Light
site | date | doy | replicate | 0 | 0.5 | 1 | 1.5 | 2 | 2.5 | 3 | 3.5 | 4 | 5 | 6 | notes
Muddy Creek | 2025-06-03 | 154 | 1 | 789 | 76.01 | 6.88
Muddy Creek | 2025-06-03 | 154 | 2 | 1142 | 69.11 | 8.02
Muddy Creek | 2025-06-03 | 154 | avg | 965.5 | 72.56 | 7.45
ODNR_4 | 2025-06-03 | 154 | 1 | 1165 | 101 | 6.59 | 1.1
ODNR_4 | 2025-06-03 | 154 | 2 | 1033 | 79.04 | 8.61 | 0.8
ODNR_4 | 2025-06-03 | 154 | avg | 1099 | 90.02 | 7.6 | 0.95
ODNR_6 | 2025-06-03 | 154 | 1 | 844 | 207 | 32.41 | 6.32 | 0.12
ODNR_6 | 2025-06-03 | 154 | 2 | 941 | 161 | 23.38 | 4.48 | 0.92
ODNR_6 | 2025-06-03 | 154 | avg | 892.5 | 184 | 27.895 | 5.4 | 0.52
ODNR_2 | 2025-06-03 | 154 | 1 | 973 | 171 | 37.9 | 4.97 | 1.33
ODNR_2 | 2025-06-03 | 154 | 2 | 517 | 110 | 20.53 | 4.84 | 1.37
ODNR_2 | 2025-06-03 | 154 | avg | 745 | 140.5 | 29.215 | 4.905 | 1.35
Buoy_2 | 2025-06-03 | 154 | 1 | 1611 | 319.5 | 73.12 | 21.75 | 5.85 | 1.56
Buoy_2 | 2025-06-03 | 154 | 2 | 1155 | 242 | 71.65 | 13.78 | 5.48 | 1.55
Buoy_2 | 2025-06-03 | 154 | avg | 1383 | 280.75 | 72.385 | 17.765 | 5.665 | 1.555
ODNR_1 | 2025-06-03 | 154 | 1 | 1500 | 327.9 | 84.78 | 25.19 | 14.08 | 2.49
ODNR_1 | 2025-06-03 | 154 | 2 | 1487 | 356.5 | 81.2 | 24.48 | 5.63 | 1.37
ODNR_1 | 2025-06-03 | 154 | avg | 1493.5 | 342.2 | 82.99 | 24.835 | 9.855 | 1.93
EC_1163 | 2025-06-03 | 154 | 1 | 1397 | 476.6 | 106.9 | 53.63 | 11.03 | 4.67 | 2.45
EC_1163 | 2025-06-03 | 154 | 2 | 1326 | 457.8 | 149.4 | 57.21 | 13.35 | 3.37 | 1.99
EC_1163 | 2025-06-03 | 154 | avg | 1361.5 | 467.2 | 128.15 | 55.42 | 12.19 | 4.02 | 2.22
Causeway | 2025-06-03 | 154 | 1 | 857 | 461 | 108.95
Causeway | 2025-06-03 | 154 | 2 | 1315 | 482.3 | 191.6
Causeway | 2025-06-03 | 154 | avg | 1086 | 471.65 | 150.275
Bells | 2025-06-03 | 154 | 1 | 1321 | 885.1 | 324.2 | 153.6 | 55.65 | 33.16 | 21.4 | 13.32 | 7.07 | 3.25 | 1.31
Bells | 2025-06-03 | 154 | 2 | 1460 | 565.1 | 250.5 | 99.94 | 62.55 | 34.28 | 24.25 | 10.45 | 4.31 | 2.31 | 1.11
Bells | 2025-06-03 | 154 | avg | 1390.5 | 725.1 | 287.35 | 126.77 | 59.1 | 33.72 | 22.825 | 11.885 | 5.69 | 2.78 | 1.21
Muddy_Creek | 2025-06-10 | 161 | 1 | 2477 | 31.16 | 0.3
Muddy_Creek | 2025-06-10 | 161 | 2 | 1789 | 66.14 | 4.09
ODNR_4 | 2025-06-10 | 161 | 1 | 1318.5 | 132 | 12.66 | 0.68
ODNR_4 | 2025-06-10 | 161 | 2 | 1296 | 132 | 9.73 | 0.61
ODNR_6 | 2025-06-10 | 161 | 1 | 1838 | 325 | 9.78 | 1.04 | 0.08
ODNR_6 | 2025-06-10 | 161 | 2 | 1962 | 27.16 | 5.34 | 0.58 | 0.06
ODNR_2 | 2025-06-10 | 161 | 1 | 1882 | 439 | 137.1 | 48.99 | 9.09
ODNR_2 | 2025-06-10 | 161 | 2 | 1763.5 | 397.6 | 105.4 | 41.41 | 7.71
Buoy_2 | 2025-06-10 | 161 | 1 | 870.2 | 531.8 | 198.18 | 52.18 | 19.18 | 7.53
Buoy_2 | 2025-06-10 | 161 | 2 | 2444 | 611.6 | 221.9 | 50.39 | 18.73 | 6.31
ODNR_1 | 2025-06-10 | 161 | 1 | 1159 | 440.9 | 117.56 | 34.75 | 9.46 | 3.38
ODNR_1 | 2025-06-10 | 161 | 2 | 1643 | 375.7 | 143.31 | 37.14 | 13.41 | 3.34
EC_1163 | 2025-06-10 | 161 | 1 | 1545 | 386.5 | 92.07 | 17.34 | 4.84 | 0.87
EC_1163 | 2025-06-10 | 161 | 2 | 1742 | 380.3 | 63.35 | 15.08 | 4.81 | 1.32
Causeway | 2025-06-10 | 161 | 1 | 1830 | 339.4 | 68.31
Causeway | 2025-06-10 | 161 | 2 | 1706 | 288.8 | 85.92
Bells | 2025-06-10 | 161 | 1 | NA | NA | NA | NA | NA | NA | NA | NA | NA | NA | NA | NA
Bells | 2025-06-10 | 161 | 2 | NA | NA | NA | NA | NA | NA | NA | NA | NA | NA | NA | NA
Muddy_Creek |  |  | avg | 2133 | 48.65 | 2.195
ODNR_4 |  |  | avg | 1307.25 | 132 | 11.195 | 0.645
ODNR_6 |  |  | avg | 1900 | 176.08 | 7.56 | 0.81 | 0.07
ODNR_2 |  |  | avg | 1822.75 | 418.3 | 121.25 | 45.2 | 8.4
Buoy_2 |  |  | avg | 1657.1 | 571.7 | 210.04 | 51.285 | 18.955 | 6.92
ODNR_1 |  |  | avg | 1401 | 408.3 | 130.435 | 35.945 | 11.435 | 3.36
EC_1163 |  |  | avg | 1643.5 | 383.4 | 77.71 | 16.21 | 4.825 | 1.095
Causeway |  |  | avg | 1768 | 314.1 | 77.115
Bells |  |  | avg
Muddy_Creek | 2025-06-17 | 168 | 1 | 939.5 | 50.7 | 1.29
Muddy_Creek | 2025-06-17 | 168 | 2 | 1093.9 | 32.09 | 1.37
ODNR_4 | 2025-06-17 | 168 | 1 | 1511.5 | 170.8 | 29.8 | 5.29
ODNR_4 | 2025-06-17 | 168 | 2 | 997 | 127.82 | 53.52 | 4.74
ODNR_6 | 2025-06-17 | 168 | 1 | 1750.2 | 354 | 60.62 | 12.01 | 3.56
ODNR_6 | 2025-06-17 | 168 | 2 | 1117.8 | 291 | 73.07 | 15.68 | 3.38
ODNR_2 | 2025-06-17 | 168 | 1 | 1443.7 | 726.7 | 365.6 | 141.29 | 47.68
ODNR_2 | 2025-06-17 | 168 | 2 | 1760.1 | 771.7 | 320.3 | 112.06 | 41.2
Buoy_2 | 2025-06-17 | 168 | 1 | 1196.4 | 206.6 | 421.16 | 140.53 | 53.24
Buoy_2 | 2025-06-17 | 168 | 2 | 1291.8 | 586.2 | 372.03 | 50.22 | 16.12
ODNR_1 | 2025-06-17 | 168 | 1 | 1075 | 708.7 | 378.1 | 190.94 | 80.67 | 27.07
ODNR_1 | 2025-06-17 | 168 | 2 | 1101.1 | 769.2 | 352.8 | 182.01 | 76.23 | 28.56
EC_1163 | 2025-06-17 | 168 | 1 | 1241.6 | 895.7 | 424.9 | 134.32 | NA | NA
EC_1163 | 2025-06-17 | 168 |  | NA
Causeway | 2025-06-17 | 168 | 1 | NA
Causeway | 2025-06-17 | 168 | 2 | NA
Bells | 2025-06-17 | 168 | 1 | NA
Bells | 2025-06-17 | 168 | 2 | NA
Muddy_Creek |  |  | avg | 1016.7 | 41.395 | 1.33
ODNR_4 |  |  | avg | 1254.25 | 149.31 | 41.66 | 5.015
ODNR_6 |  |  | avg | 1434 | 322.5 | 66.845 | 13.845 | 3.47
ODNR_2 |  |  | avg | 1601.9 | 749.2 | 342.95 | 126.675 | 44.44
Buoy_2 |  |  | avg | 1244.1 | 396.4 | 396.595 | 95.375 | 34.68
ODNR_1 |  |  | avg | 1088.05 | 738.95 | 365.45 | 186.475 | 78.45 | 27.815
EC_1163 |  |  | avg | 1241.6 | 895.7 | 424.9 | 134.32
Causeway |  |  | avg
Bells |  |  | avg
Muddy_Creek | 2025-06-24 | 175 | 1 | 241 | 17.91 | 0.46
Muddy_Creek | 2025-06-24 | 175 | 2 | 385.7 | 10.33 | 0.47
ODNR_4 | 2025-06-24 | 175 | 1 | 508.2 | 45.03 | 10.53 | 1.53
ODNR_4 | 2025-06-24 | 175 | 2 | 499.6 | 49.56 | 7.32 | 1.12
ODNR_6 | 2025-06-24 | 175 | 1 | 588.2 | 193.39 | 44.04 | 6.19 | 0.99
ODNR_6 | 2025-06-24 | 175 | 2 | 572.3 | 219.9 | 58.34 | 5.2 | 1.16
ODNR_2 | 2025-06-24 | 175 | 1 | 984.2 | 182.1 | 50.56 | 15.89 | 5.82
ODNR_2 | 2025-06-24 | 175 | 2 | 782.2 | 220.5 | 60.36 | 17.35 | 6.52
Buoy_2 | 2025-06-24 | 175 | 1 | 787 | 214.2 | 59.59 | 21.69 | 7.84 | 2.29
Buoy_2 | 2025-06-24 | 175 | 2 | 538.9 | 129.58 | 51.53 | 15.67 | 5.58 | 1.8
ODNR_1 | 2025-06-24 | 175 | 1 | 419.1 | 188.55 | 62.47 | 19.08 | 9.07 | 3.43
ODNR_1 | 2025-06-24 | 175 | 2 | 548.9 | 203.9 | 72.35 | 20.96 | 6.76 | 3.228
EC_1163 | 2025-06-24 | 175 | 1 | 576 | 170.86 | 69.65 | 20.41 | 10.15 | 4.36 | 1.76
EC_1163 | 2025-06-24 | 175 | 2 | 909 | 279.1 | 91.13 | 26.44 | 13.7 | 4.21 | 1.78
Causeway | 2025-06-24 | 175 | 1 | 792.2 | 181.2 | 75.37
Causeway | 2025-06-24 | 175 | 2 | 797.3 | 124.6 | 73.32
Bells | 2025-06-24 | 175 | 1 | 421.3 | 232.8 | 136.7 | 76.11 | 44.15 | 28.24 | 18.97 | 12.64 | 6.78 | 3.98 | 2.66
Bells | 2025-06-24 | 175 | 2 | 470.3 | 249.8 | 155.51 | 72.52 | 49.42 | 22.52 | 17.85 | 10.52 | 6.93 | 4.44 | 2.86
Muddy_Creek |  |  | avg | 313.35 | 14.12 | 0.465
ODNR_4 |  |  | avg | 503.9 | 47.295 | 8.925 | 1.325
ODNR_6 |  |  | avg | 580.25 | 206.645 | 51.19 | 5.695 | 1.075
ODNR_2 |  |  | avg | 883.2 | 201.3 | 55.46 | 16.62 | 6.17
Buoy_2 |  |  | avg | 662.95 | 171.89 | 55.56 | 18.68 | 6.71 | 2.045
ODNR_1 |  |  | avg | 484 | 196.225 | 67.41 | 20.02 | 7.915 | 3.329
EC_1163 |  |  | avg | 742.5 | 224.98 | 80.39 | 23.425 | 11.925 | 4.285 | 1.77
Causeway |  |  | avg | 794.75 | 152.9 | 74.345
Bells |  |  | avg | 445.8 | 241.3 | 146.105 | 74.315 | 46.785 | 25.38 | 18.41 | 11.58 | 6.855 | 4.21 | 2.76
Muddy_Creek | 2025-07-01 | 182 | 1 | 157.6 | 9.26 | 0.9
Muddy_Creek | 2025-07-01 | 182 | 2 | 128.11 | 10.24 | 0.99
ODNR_4 | 2025-07-01 | 182 | 1 | 181.15 | 18.75 | 2.62 | 0.29
ODNR_4 | 2025-07-01 | 182 | 2 | 213.7 | 18.99 | 2.68 | 0.32
ODNR_6 | 2025-07-01 | 182 | 1 | 171.59 | 52.59 | 8.32 | 1.68 | 0.48
ODNR_6 | 2025-07-01 | 182 | 2 | 241.8 | 43.83 | 10 | 2.28 | 0.48
ODNR_2 | 2025-07-01 | 182 | 1 | 1226.6 | 69.25 | 42.21 | 11.09 | 0.299
ODNR_2 | 2025-07-01 | 182 | 2 | 1273.9 | 252.1 | 29.78 | 9.59 | 0.299
Buoy_2 | 2025-07-01 | 182 | 1 | 2031 | 502.8 | 158.25 | 30.49 | 7.12 | 3.21
Buoy_2 | 2025-07-01 | 182 | 2 | 1443.7 | 489.2 | 138.63 | 33.13 | 12.55 | 3.04
ODNR_1 | 2025-07-01 | 182 | 1 | 1820 | 261.6 | 63.7 | 20.75 | 5.91 | 1.544
ODNR_1 | 2025-07-01 | 182 | 2 | 903.6 | 419.2 | 90.53 | 20.5 | 5.59 | 1.64
EC_1163 | 2025-07-01 | 182 | 1 | 1212.6 | 398.8 | 71.89 | 46.36 | 19.61 | 6.811 | 2.29
EC_1163 | 2025-07-01 | 182 | 2 | 890 | 520.4 | 197.98 | 68.39 | 20.53 | 5.77 | 2.33
Causeway | 2025-07-01 | 182 | 1 | 1526.1 | 411.6 | 0.09
Causeway | 2025-07-01 | 182 | 2 | 536.3 | 321.5 | 87.43
Bells | 2025-07-01 | 182 | 1 | 1533 | 1276.8 | 706.5 | 663.7 | 581.3 | 364.3 | 281.1 | 257.1 | 202.8 | 138.29 | 104
Bells | 2025-07-01 | 182 | 2 | 1450 | 938 | 780 | 785.4 | 572.2 | 349.7 | 290.9 | 261.6 | 192.61 | 139.72 | 110.71
Muddy_Creek |  |  | avg | 142.855 | 9.75 | 0.945
ODNR_4 |  |  | avg | 197.425 | 18.87 | 2.65 | 0.305
ODNR_6 |  |  | avg | 206.695 | 48.21 | 9.16 | 1.98 | 0.48
ODNR_2 |  |  | avg | 1250.25 | 160.675 | 35.995 | 10.34 | 0.299
Buoy_2 |  |  | avg | 1737.35 | 496 | 148.44 | 31.81 | 9.835 | 3.125
ODNR_1 |  |  | avg | 1361.8 | 340.4 | 77.115 | 20.625 | 5.75 | 1.592
EC_1163 |  |  | avg | 1051.3 | 459.6 | 134.935 | 57.375 | 20.07 | 6.2905 | 2.31
Causeway |  |  | avg | 1031.2 | 366.55 | 43.76
Bells |  |  | avg | 1491.5 | 1107.4 | 743.25 | 724.55 | 576.75 | 357 | 286 | 259.35 | 197.705 | 139.005 | 107.355
Muddy_Creek | 2025-07-08 | 189 | 1 | 1334.8 | 59.95 | 5.65
Muddy_Creek | 2025-07-08 | 189 | 2 | 1210.9 | 89.91 | 5.67
ODNR_4 | 2025-07-08 | 189 | 1 | 882 | 49.23 | 1.43 | 0.35
ODNR_4 | 2025-07-08 | 189 | 2 | 1577.9 | 127.49 | 13.37 | 1.3
ODNR_6 | 2025-07-08 | 189 | 1 | 682.2 | 52.78 | 5.7 | 0.47
ODNR_6 | 2025-07-08 | 189 | 2 | 475 | 64.29 | 7.44 | 0.68
ODNR_2 | 2025-07-08 | 189 | 1 | 2247 | 242.3 | 59.92 | 12.2 | 1.77
ODNR_2 | 2025-07-08 | 189 | 2 | 2251 | 272 | 41.87 | 8.87 | 1.83
Buoy_2 | 2025-07-08 | 189 | 1 | 2088 | 352.5 | 73.41 | 21.18 | 5.88 | 2.88
Buoy_2 | 2025-07-08 | 189 | 2 | 1556.6 | 242.1 | 74.61 | 17.47 | 7.53 | 1.9
ODNR_1 | 2025-07-08 | 189 | 1 | 2023 | 442.3 | 78.33 | 22.73 | 8.34 | 2.51
ODNR_1 | 2025-07-08 | 189 | 2 | 2194 | 546.42 | 407.48 | 34.48 | 9.11 | 2.7
EC_1163 | 2025-07-08 | 189 | 1 | 1695.5 | 44.91 | 16.33 | 3.02 | 0.96
EC_1163 | 2025-07-08 | 189 | 2 | 1220.6 | 69.33 | 13.45 | 5.82 | 0.98
Causeway | 2025-07-08 | 189 | 1 | 2313 | 500.8 | 114.21
Causeway | 2025-07-08 | 189 | 2 | 2085 | 432.9 | 13.19
Bells | 2025-07-08 | 189 | 1 | 1587 | 1200.87 | 1052.3 | 306.7 | 282.2 | 190.16 | 185.7 | 183.25 | 105.43 | 70.09
Bells | 2025-07-08 | 189 | 2 | 1444.8 | 157.5 | 757.5 | 326.8 | 283.3 | 187.2 | 147.06 | 154.65 | 77.11 | 76.53
Muddy_Creek |  |  | avg | 1272.85 | 74.93 | 5.66
ODNR_4 |  |  | avg | 1229.95 | 88.36 | 7.4 | 0.825
ODNR_6 |  |  | avg | 578.6 | 58.535 | 6.57 | 0.575
ODNR_2 |  |  | avg | 2249 | 257.15 | 50.895 | 10.535 | 1.8
Buoy_2 |  |  | avg | 1822.3 | 297.3 | 74.01 | 19.325 | 6.705 | 2.39
ODNR_1 |  |  | avg | 2108.5 | 494.36 | 242.905 | 28.605 | 8.725 | 2.605
EC_1163 |  |  | avg | 1458.05 | 57.12 | 14.89 | 4.42 | 0.97
Causeway |  |  | avg | 2199 | 466.85 | 63.7
Bells |  |  | avg | 1515.9 | 679.185 | 904.9 | 316.75 | 282.75 | 188.68 | 166.38 | 168.95 | 91.27 | 73.31
Muddy_Creek | 2025-07-15 | 196 | 1 | 1879 | 54.85 | 2.93
Muddy_Creek | 2025-07-15 | 196 | 2 | 1785.5 | 45.43 | 2.45
ODNR_4 | 2025-07-15 | 196 | 1 | 2237 | 107.62 | 8.96 | 0.92
ODNR_4 | 2025-07-15 | 196 | 2 | 1410.2 | 77.87 | 7.57 | 0.91
ODNR_6 | 2025-07-15 | 196 | 1 | 1136.2 | 129.64 | 13.99 | 2.94 | 0.38
ODNR_6 | 2025-07-15 | 196 | 2 | 1574.2 | 153.89 | 17.44 | 2.17 | 0.41
ODNR_2 | 2025-07-15 | 196 | 1 | 2070 | 350.7 | 70 | 18.42 | 6.72
ODNR_2 | 2025-07-15 | 196 | 2 | 2263 | 372.7 | 49.71 | 17 | 7.06
Buoy_2 | 2025-07-15 | 196 | 1 | 2500 | 526.8 | 125 | 41.52 | 8.6 | 1.25
Buoy_2 | 2025-07-15 | 196 | 2 | 1788 | 4033.8 | 105.48 | 35.4 | 12.8 | 4.04
ODNR_1 | 2025-07-15 | 196 | 1 | 2063 | 487.3 | 116.88 | 35.39 | 11.21 | 3.96
ODNR_1 | 2025-07-15 | 196 | 2 | 1888.77 | 508.6 | 129.53 | 34.76 | 12.31 | 3.92
EC_1163 | 2025-07-15 | 196 | 1 | 2661 | 477.2 | 126.9 | 39.54 | 11.34 | 5.46 | 2.43
EC_1163 | 2025-07-15 | 196 | 2 | 514.7 | 374.4 | 109.06 | 28.25 | 12.31 | 5.89 | 2.58
Causeway | 2025-07-15 | 196 | 1 | 1466.6 | 106.38 | 52.04
Causeway | 2025-07-15 | 196 | 2 | 1068.1 | 62.03 | 44.57
Bells | 2025-07-15 | 196 | 1 | 1630.5 | 986.1 | 829.1 | 680.4 | 542.1 | 391.3 | 219.4 | 180.94 | 98 | 113.33 | 91.36
Bells | 2025-07-15 | 196 | 2 | 1412.5 | 934.7 | 689.6 | 593.5 | 433.6 | 268.1 | 268.1 | 221 | 172 | 125.55 | 92.23
Muddy_Creek |  |  | avg | 1832.25 | 50.14 | 2.69
ODNR_4 |  |  | avg | 1823.6 | 92.745 | 8.265 | 0.915
ODNR_6 |  |  | avg | 1355.2 | 141.765 | 15.715 | 2.555 | 0.395
ODNR_2 |  |  | avg | 2166.5 | 361.7 | 59.855 | 17.71 | 6.89
Buoy_2 |  |  | avg | 2144 | 2280.3 | 115.24 | 38.46 | 10.7 | 2.645
ODNR_1 |  |  | avg | 1975.885 | 497.95 | 123.205 | 35.075 | 11.76 | 3.94
EC_1163 |  |  | avg | 1587.85 | 425.8 | 117.98 | 33.895 | 11.825 | 5.675 | 2.505
Causeway |  |  | avg | 1267.35 | 84.205 | 48.305
Bells |  |  | avg | 1521.5 | 960.4 | 759.35 | 636.95 | 487.85 | 329.7 | 243.75 | 200.97 | 135 | 119.44 | 91.795
Muddy_Creek | 2025-07-22 | 203 | 1 | 969.1 | 20.35 | 0.32
Muddy_Creek | 2025-07-22 | 203 | 2 | 2154 | 24.62 | 0.34
ODNR_4 | 2025-07-22 | 203 | 1 | 2216 | 114.9 | 9.15 | 0.74
ODNR_4 | 2025-07-22 | 203 | 2 | 1748.7 | 97.31 | 8.76 | 0.75
ODNR_6 | 2025-07-22 | 203 | 1 | 2525 | 112.03 | 8.64 | 0.72 | 0.07
ODNR_6 | 2025-07-22 | 203 | 2 | 2366 | 102.95 | 7.58 | 0.57 | 0.07
ODNR_2 | 2025-07-22 | 203 | 1 | 2692 | 465.1 | 121.28 | 37.78 | 12.99
ODNR_2 | 2025-07-22 | 203 | 2 | 2503 | 543.8 | 132.48 | 36.36 | 13.24
Buoy_2 | 2025-07-22 | 203 | 1 | 2592 | 441.3 | 132.11 | 41.38 | 11.99 | 3.5
Buoy_2 | 2025-07-22 | 203 | 2 | 2560 | 565 | 145.14 | 44.53 | 13.77 | 4.21
ODNR_1 | 2025-07-22 | 203 | 1 | 2549 | 565.9 | 181.8 | 58.39 | 20.61 | 5.13
ODNR_1 | 2025-07-22 | 203 | 2 | 2404 | 661.8 | 187.7 | 60.83 | 19.43 | 5.06
EC_1163 | 2025-07-22 | 203 | 1 | 2581 | 782.7 | 318.1 | 144.88 | 74.06 | 34.89 | 11.98
EC_1163 | 2025-07-22 | 203 | 2 | 2233 | 822.7 | 314.2 | 178.1 | 82.68 | 35.03 | 13.5
Causeway | 2025-07-22 | 203 | 1 | 2184 | 526.1 | 130.53
Causeway | 2025-07-22 | 203 | 2 | 2311 | 547.8 | 127.35
Bells | 2025-07-22 | 203 | 1 | 2258 | 1253.2 | 910.4 | 464.5 | 393 | 230.53 | 105.67 | 71.25 | 40.83 | 26.44 | 4.99
Bells | 2025-07-22 | 203 | 2 | 2281 | 1012.4 | 930.2 | 550.7 | 313.9 | 130.96 | 109.14 | 68.47 | 42.05 | 21 | 4.24
Muddy_Creek |  |  | avg | 1561.55 | 22.485 | 0.33
ODNR_4 |  |  | avg | 1982.35 | 106.105 | 8.955 | 0.745
ODNR_6 |  |  | avg | 2445.5 | 107.49 | 8.11 | 0.645 | 0.07
ODNR_2 |  |  | avg | 2597.5 | 504.45 | 126.88 | 37.07 | 13.115
Buoy_2 |  |  | avg | 2576 | 503.15 | 138.625 | 42.955 | 12.88 | 3.855
ODNR_1 |  |  | avg | 2476.5 | 613.85 | 184.75 | 59.61 | 20.02 | 5.095
EC_1163 |  |  | avg | 2407 | 802.7 | 316.15 | 161.49 | 78.37 | 34.96 | 12.74
Causeway |  |  | avg | 2247.5 | 536.95 | 128.94
Bells |  |  | avg | 2269.5 | 1132.8 | 920.3 | 507.6 | 353.45 | 180.745 | 107.405 | 69.86 | 41.44 | 23.72 | 4.615
Muddy_Creek | 2025-07-29 | 210 | 1 | 391.4 | 16.77 | 0.6
Muddy_Creek | 2025-07-29 | 210 | 2 | 379.6 | 18.5 | 0.7
ODNR_4 | 2025-07-29 | 210 | 1 | 1036.3 | 103.06 | 4.39 | 0.3
ODNR_4 | 2025-07-29 | 210 | 2 | 1124.5 | 120.2 | 2.69 | 0.12
ODNR_6 | 2025-07-29 | 210 | 1 | 1287.5 | 211.1 | 7 | 1.2
ODNR_6 | 2025-07-29 | 210 | 2 | 1157.4 | 192.3 | 10.9 | 1.2
ODNR_2 | 2025-07-29 | 210 | 1 | 589.7 | 51.78 | 36.5 | 13.31 | 3.08
ODNR_2 | 2025-07-29 | 210 | 2 | 481.6 | 111.7 | 32.61 | 13.7 | 2.9
Buoy_2 | 2025-07-29 | 210 | 1 | 559.1 | 119.86 | 17.41 | 7.89 | 2.67
Buoy_2 | 2025-07-29 | 210 | 2 | 693.4 | 163.48 | 31.64 | 8.54 | 2.42
ODNR_1 | 2025-07-29 | 210 | 1 | 1827.6 | 366.6 | 142 | 47.25 | 14.56 | 2.66
ODNR_1 | 2025-07-29 | 210 | 2 | 1478.3 | 369.8 | 109.93 | 45.49 | 13.6 | 3.14
EC_1163 | 2025-07-29 | 210 | 1 | 1170.3 | 202.4 | 142.52 | 73.26 | 24.58 | 9.26 | 3.01
EC_1163 | 2025-07-29 | 210 | 2 | 1818.7 | 637.1 | 188.01 | 62.87 | 20.09 | 8 | 2.49
Causeway | 2025-07-29 | 210 | 1 | 2002 | 659.3 | 124.45 | 40.32
Causeway | 2025-07-29 | 210 | 2 | 2345 | 665.7 | 126.24 | 27.37
Bells | 2025-07-29 | 210 | 1 | 1477.5 | 1142.3 | 807.7 | 390.1 | 349.9 | 218.8 | 156.46
Bells | 2025-07-29 | 210 | 2 | 2094 | 1381.6 | 623.8 | 563.7 | 353.8 | 185.59 | 150.24
Muddy_Creek | 2025-07-29 | 210 | avg | 385.5 | 17.635 | 0.65
ODNR_4 | 2025-07-29 | 210 | avg | 1080.4 | 111.63 | 3.54 | 0.21
ODNR_6 | 2025-07-29 | 210 | avg | 1222.45 | 201.7 | 8.95 | 1.2
ODNR_2 | 2025-07-29 | 210 | avg | 535.65 | 81.74 | 34.555 | 13.505 | 2.99
Buoy_2 | 2025-07-29 | 210 | avg | 626.25 | 141.67 | 24.525 | 8.215 | 2.545
ODNR_1 | 2025-07-29 | 210 | avg | 1652.95 | 368.2 | 125.965 | 46.37 | 14.08 | 2.9
EC_1163 | 2025-07-29 | 210 | avg | 1494.5 | 419.75 | 165.265 | 68.065 | 22.335 | 8.63 | 2.75
Causeway | 2025-07-29 | 210 | avg | 2173.5 | 662.5 | 125.345 | 33.845
Bells | 2025-07-29 | 210 | avg | 1785.75 | 1261.95 | 715.75 | 476.9 | 351.85 | 202.195 | 153.35
Muddy_Creek | 2025-08-05 | 217 | 1 | 1153.2 | 69.42 | 6.68
Muddy_Creek | 2025-08-05 | 217 | 2 | 279 | 12.1 | 5.62
ODNR_4 | 2025-08-05 | 217 | 1 | 747.9 | 82.44 | 11.66 | 0.66
ODNR_4 | 2025-08-05 | 217 | 2 | 1019 | 123 | 9.25 | 0.55
ODNR_6 | 2025-08-05 | 217 | 1 | 931.2 | 187.4 | 16.04 | 2.29 | 0.36
ODNR_6 | 2025-08-05 | 217 | 2 | 987 | 187.01 | 21.27 | 2.12 | 0.42
ODNR_2 | 2025-08-05 | 217 | 1 | 995 | 250.8 | 38.07 | 9.44 | 1.46
ODNR_2 | 2025-08-05 | 217 | 2 | 1594.3 | 233.6 | 60.36 | 7.63 | 1.37
Buoy_2 | N/A |  | 1
Buoy_2 | N/A |  | 2
ODNR_1 | N/A |  | 1
ODNR_1 | N/A |  | 2
EC_1163 | 2025-08-05 | 217 | 1 | 1349.3 | 353.3 | 108.25 | 34.07 | 3.68 | 1.16 | 0.78
EC_1163 | 2025-08-05 | 217 | 2 | 1642.3 | 315.5 | 116.13 | 33.22 | 11.67 | 3.08 | 0.99
Causeway | 2025-08-05 | 217 | 1 | 1543.2 | 396.9 | 68.01
Causeway | 2025-08-05 | 217 | 2 | 778.4 | 344.4 | 59.09
Bells | 2025-08-05 | 217 | 1 | 743 | 416.42 | 109.84 | 58.92 | 24.65 | 15.75 | 7.24
Bells | 2025-08-05 | 217 | 2 | 874.4 | 561.7 | 181.84 | 61.72 | 33.63 | 10.12 | 5.65
Muddy_Creek |  |  | avg | 716.1 | 40.76 | 6.15
ODNR_4 |  |  | avg | 883.45 | 102.72 | 10.455 | 0.605
ODNR_6 |  |  | avg | 959.1 | 187.205 | 18.655 | 2.205 | 0.39
ODNR_2 |  |  | avg | 1294.65 | 242.2 | 49.215 | 8.535 | 1.415
Buoy_2 |  |  | avg
ODNR_1 |  |  | avg
EC_1163 |  |  | avg | 1495.8 | 334.4 | 112.19 | 33.645 | 7.675 | 2.12 | 0.885
Causeway |  |  | avg | 1160.8 | 370.65 | 63.55
Bells |  |  | avg | 808.7 | 489.06 | 145.84 | 60.32 | 29.14 | 12.935 | 6.445
Muddy_Creek | 2025-08-12 | 224 | 1 | 24.85 | 1.61
Muddy_Creek | 2025-08-12 | 224 | 2 | 67.66 | 2.01
ODNR_4 | 2025-08-12 | 224 | 1 | 1792.1 | 163.78 | 9.24 | 0.6
ODNR_4 | 2025-08-12 | 224 | 2 | 70.03 | 9.4 | 3.37 | 0.31
ODNR_6 | 2025-08-12 | 224 | 1 | 1681.2 | 153.4 | 16.77 | 2.05
ODNR_6 | 2025-08-12 | 224 | 2 | 1277.6 | 168.82 | 15.87 | 2.11
ODNR_2 | 2025-08-12 | 224 | 1 | 1337.8 | 411.1 | 103.61 | 21.66 | 5.71
ODNR_2 | 2025-08-12 | 224 | 2 | 1241.8 | 333.2 | 82.75 | 19.08 | 5.4
Buoy_2 | 2025-08-12 | 224 | 1 | 1614.3 | 564.2 | 150.58 | 46.67 | 14.39 | 2.99
Buoy_2 | 2025-08-12 | 224 | 2 | 1673.9 | 590.9 | 127.67 | 44.89 | 13.55 | 2.55
ODNR_1 | 2025-08-12 | 224 | 1 | 954.9 | 295.5 | 94.45 | 36.3 | 13.13 | 4.32
ODNR_1 | 2025-08-12 | 224 | 2 | 1343.7 | 433.2 | 128.02 | 37.03 | 13.119 | 4.32
EC_1163 | 2025-08-12 | 224 | 1 | 1121.1 | 440.2 | 116.79 | 34.6 | 11.09 | 3.4 | 1.37
EC_1163 | 2025-08-12 | 224 | 2 | 926.1 | 420.1 | 101.28 | 33.95 | 10.82 | 3.74 | 1.33
Causeway | 2025-08-12 | 224 | 1 | 1603.8 | 119.2 | 95.03
Causeway | 2025-08-12 | 224 | 2 | 213.8 | 85.63 | 42.62
Bells | 2025-08-12 | 224 | 1 | 1840.4 | 1444.4 | 849 | 711.1 | 522.8 | 171.41 | 163.67
Bells | 2025-08-12 | 224 | 2 | 1563.8 | 1331.8 | 98.2 | 829.7 | 583 | 406.3 | 259.9
Muddy_Creek |  |  | avg | 46.255 | 1.81
ODNR_4 |  |  | avg | 931.065 | 86.59 | 6.305 | 0.455
ODNR_6 |  |  | avg | 1479.4 | 161.11 | 16.32 | 2.08
ODNR_2 |  |  | avg | 1289.8 | 372.15 | 93.18 | 20.37 | 5.555
Buoy_2 |  |  | avg | 1644.1 | 577.55 | 139.125 | 45.78 | 13.97 | 2.77
ODNR_1 |  |  | avg | 1149.3 | 364.35 | 111.235 | 36.665 | 13.1245 | 4.32
EC_1163 |  |  | avg | 1023.6 | 430.15 | 109.035 | 34.275 | 10.955 | 3.57 | 1.35
Causeway |  |  | avg | 908.8 | 102.415 | 68.825
Bells |  |  | avg | 1702.1 | 1388.1 | 473.6 | 770.4 | 552.9 | 288.855 | 211.785
Muddy_Creek |  |  | 1
Muddy_Creek |  |  | 2
ODNR_4 |  |  | 1
ODNR_4 |  |  | 2
ODNR_6 |  |  | 1
ODNR_6 |  |  | 2
ODNR_2 |  |  | 1
ODNR_2 |  |  | 2
Buoy_2 |  |  | 1
Buoy_2 |  |  | 2
ODNR_1 |  |  | 1
ODNR_1 |  |  | 2
EC_1163 |  |  | 1
EC_1163 |  |  | 2
Causeway |  |  | 1
Causeway |  |  | 2
Bells |  |  | 1
Bells |  |  | 2
Muddy_Creek |  |  | avg
ODNR_4 |  |  | avg
ODNR_6 |  |  | avg
ODNR_2 |  |  | avg
Buoy_2 |  |  | avg
ODNR_1 |  |  | avg
EC_1163 |  |  | avg
Causeway |  |  | avg
Bells |  |  | avg

## TSS temp
|  |  | Sample Type Suffix |  |  | Quality Control Data Summary |  |  | Change cell H4 to reflect actual concentration (mg/L) of staNAard. Actual concentration can be fouNA on the appropriate lot # QC COA. |  | Blank Data
|  |  | LCS | Lab Control Standard |  | LCS |  |  |  |  | Blank | Error
Technician: |  |  | B | Blank |  | Concentration (mg/L)
QC StaNAard Lot #: |  |  | WS | Water Sample |  | LCS | 93.2
[6 empty] | % Recovery | 93.2 | 0
Pan ID | Sample | Sample Type | Date Collected | Volume Filtered (L) | Initial Wt #1 (g) | Initial Wt #2 (g) | FInal Wt #1 (g) | FInal Wt #2 (g) | TSS (mg/L) | Avg TSS (mg/L) | Stdev | RPD (%)
1 | LCS | LCS |  | 0.1
2 | Blank | B |  | 0.1
3 | Muddy_Creek | WS |  | 0.1 | [7 empty] | Error
4 | Muddy_Creek | WS |  | 0.1
5 | ODNR_4 | WS |  | 0.1 | [7 empty] | Error
6 | ODNR_4 | WS |  | 0.1
7 | ODNR_6 | WS |  | 0.1 | [7 empty] | Error
8 | ODNR_6 | WS |  | 0.1
9 | Bridge | WS |  | 0.1 | [7 empty] | Error
10 | Bridge | WS |  | 0.1
11 | ODNR_2 | WS |  | 0.1 | [7 empty] | Error
12 | ODNR_2 | WS |  | 0.1
13 | Buoy_2 | WS |  | 0.1 | [7 empty] | Error
14 | Buoy_2 | WS |  | 0.1
15 | ODNR_1 | WS |  | 0.1 | [7 empty] | Error
16 | ODNR_1 | WS |  | 0.1
17 | EC_1163 | WS |  | 0.1 | [7 empty] | Error
18 | EC_1163 | WS |  | 0.1
19 | Causeway | WS |  | 0.1 | [7 empty] | Error
20 | Causeway | WS |  | 0.1
21 | Bells | WS |  | 0.1 | [7 empty] | Error
22 | Bells | WS |  | 0.1
25 | Blank | B |  | 0.1

## 63 TSS
|  |  | Sample Type Suffix |  |  | Quality Control Data Summary |  |  | Change cell H4 to reflect actual concentration (mg/L) of staNAard. Actual concentration can be fouNA on the appropriate lot # QC COA. |  | Blank Data
|  |  | LCS | Lab Control Standard |  | LCS |  |  |  |  | Blank | 5.25
Technician: | ruby |  | B | Blank |  | Concentration (mg/L)
QC StaNAard Lot #: |  |  | WS | Water Sample |  | LCS | 93.2 | 129.5
[6 empty] | % Recovery | 93.2 | 138.9485
Pan ID | Sample | Sample Type | Date Collected | Volume Filtered (L) | Initial Wt #1 (g) | Initial Wt #2 (g) | FInal Wt #1 (g) | FInal Wt #2 (g) | TSS (mg/L) | Avg TSS (mg/L) | Stdev | RPD (%)
1 | LCS | LCS |  | 0.1 | 0.1387 | 0.1373 | 0.1509 | 0.151 | 129.5
2 | Blank | B |  | 0.1 | 0.1371 | 0.1367 | 0.137 | 0.137 | 1
3 | Muddy_Creek | WS | 2025-06-03 | 0.1 | 0.1383 | 0.1379 | 0.1435 | 0.1433 | 53 | 54.25 | 1.7678 | -4.6083
4 | Muddy_Creek | WS | 2025-06-03 | 0.1 | 0.1376 | 0.1379 | 0.1435 | 0.1431 | 55.5
5 | ODNR_4 | WS | 2025-06-03 | 0.1 | 0.1369 | 0.1371 | 0.1421 | 0.1422 | 51.5 | 51.5 | 0 | 0
6 | ODNR_4 | WS | 2025-06-03 | 0.1 | 0.1385 | 0.1378 | 0.1434 | 0.1432 | 51.5
7 | ODNR_6 | WS | 2025-06-03 | 0.1 | 0.1373 | 0.1368 | 0.1404 | 0.1403 | 33 | 44.5 | 16.2635 | -51.6854
8 | ODNR_6 | WS | 2025-06-03 | 0.1 | 0.1372 | 0.1366 | 0.1425 | 0.1425 | 56
9 | Bridge | WS | 2025-06-03 | 0.1 | 0.1379 | 0.1374 | 0.1424 | 0.1427 | 49 | 43.75 | 7.4246 | 24
10 | Bridge | WS | 2025-06-03 | 0.1 | 0.1379 | 0.1372 | 0.1413 | 0.1415 | 38.5
11 | ODNR_2 | WS | 2025-06-03 | 0.1 | 0.1385 | 0.1383 | 0.1413 | 0.1415 | 30 | 31.75 | 2.4749 | -11.0236
12 | ODNR_2 | WS | 2025-06-03 | 0.1 | 0.1368 | 0.1376 | 0.1405 | 0.1406 | 33.5
13 | Buoy_2 | WS | 2025-06-03 | 0.1 | 0.1378 | 0.1373 | 0.1406 | 0.1399 | 27 | 28.5 | 2.1213 | -10.5263
14 | Buoy_2 | WS | 2025-06-03 | 0.1 | 0.1371 | 0.1366 | 0.1398 | 0.1399 | 30
15 | ODNR_1 | WS | 2025-06-03 | 0.1 | 0.1372 | 0.1369 | 0.1395 | 0.1395 | 24.5 | 27.25 | 3.8891 | -20.1835
16 | ODNR_1 | WS | 2025-06-03 | 0.1 | 0.1383 | 0.138 | 0.1411 | 0.1412 | 30
17 | EC_1163 | WS | 2025-06-03 | 0.1 | 0.1377 | 0.1375 | 0.1403 | 0.1403 | 27 | 25 | 2.8284 | 16
18 | EC_1163 | WS | 2025-06-03 | 0.1 | 0.1368 | 0.1365 | 0.1389 | 0.139 | 23
19 | Causeway | WS | 2025-06-03 | 0.1 | 0.1368 | 0.1366 | 0.1386 | 0.1387 | 19.5 | 17.25 | 3.182 | 26.087
20 | Causeway | WS | 2025-06-03 | 0.1 | 0.1373 | 0.1368 | 0.1384 | 0.1387 | 15
21 | Bells | WS | 2025-06-03 | 0.1 | 0.1366 | 0.1361 | 0.137 | 0.1373 | 8 | 8 | 0 | 0
22 | Bells | WS | 2025-06-03 | 0.1 | 0.1381 | 0.1378 | 0.1387 | 0.1388 | 8
25 | Blank | B |  | 0.1 | 0.1378 | 0.1374 | 0.1386 | 0.1385 | 9.5

## 610 TSS
|  |  | Sample Type Suffix |  |  | Quality Control Data Summary |  |  | Change cell H4 to reflect actual concentration (mg/L) of staNAard. Actual concentration can be fouNA on the appropriate lot # QC COA. |  | Blank Data
|  |  | LCS | Lab Control Standard |  | LCS |  |  |  |  | Blank | -1
Technician: | ruby |  | B | Blank |  | Concentration (mg/L)
QC StaNAard Lot #: |  |  | WS | Water Sample |  | LCS | 93.2 | 132
[6 empty] | % Recovery | 93.2 | 141.6309
Pan ID | Sample | Sample Type | Date Collected | Volume Filtered (L) | Initial Wt #1 (g) | Initial Wt #2 (g) | FInal Wt #1 (g) | FInal Wt #2 (g) | TSS (mg/L) | Avg TSS (mg/L) | Stdev | RPD (%)
1 | LCS | LCS |  | 0.1 | 0.1377 | 0.1376 | 0.151 | 0.1507 | 132
2 | Blank | B |  | 0.1 | 0.1382 | 0.1378 | 0.1378 | 0.1379 | -1.5
3 | Muddy_Creek | WS | 2025-06-10 | 0.1 | 0.1374 | 0.1373 | 0.1432 | 0.1434 | 59.5 | 61.25 | 2.4749 | -5.7143
4 | Muddy_Creek | WS | 2025-06-10 | 0.1 | 0.1381 | 0.1377 | 0.1442 | 0.1442 | 63
5 | ODNR_4 | WS | 2025-06-10 | 0.1 | 0.1381 | 0.138 | 0.143 | 0.143 | 49.5 | 51.75 | 3.182 | -8.6957
6 | ODNR_4 | WS | 2025-06-10 | 0.1 | 0.1379 | 0.1377 | 0.1432 | 0.1432 | 54
7 | ODNR_6 | WS | 2025-06-10 | 0.1 | 0.1372 | 0.1374 | 0.1425 | 0.1421 | 50 | 48 | 2.8284 | 8.3333
8 | ODNR_6 | WS | 2025-06-10 | 0.1 | 0.1376 | 0.1379 | 0.1425 | 0.1422 | 46
9 | Bridge | WS | 2025-06-10 | 0.1 | 0.1368 | 0.1364 | 0.1414 | 0.1412 | 47 | 48.75 | 2.4749 | -7.1795
10 | Bridge | WS | 2025-06-10 | 0.1 | 0.1368 | 0.1367 | 0.1418 | 0.1418 | 50.5
11 | ODNR_2 | WS | 2025-06-10 | 0.1 | 0.1373 | 0.1372 | 0.1395 | 0.1396 | 23 | 23 | 0 | 0
12 | ODNR_2 | WS | 2025-06-10 | 0.1 | 0.1382 | 0.1386 | 0.1406 | 0.1408 | 23
13 | Buoy_2 | WS | 2025-06-10 | 0.1 | 0.1376 | 0.1379 | 0.1398 | 0.1396 | 19.5 | 19 | 0.70711 | 5.2632
14 | Buoy_2 | WS | 2025-06-10 | 0.1 | 0.1378 | 0.138 | 0.1398 | 0.1397 | 18.5
15 | ODNR_1 | WS | 2025-06-10 | 0.1 | 0.1391 | 0.1389 | 0.1416 | 0.1417 | 26.5 | 26 | 0.70711 | 3.8462
16 | ODNR_1 | WS | 2025-06-10 | 0.1 | 0.1388 | 0.1387 | 0.1413 | 0.1413 | 25.5
17 | EC_1163 | WS | 2025-06-10 | 0.1 | 0.1369 | 0.1368 | 0.1399 | 0.1403 | 32.5 | 33.75 | 1.7678 | -7.4074
18 | EC_1163 | WS | 2025-06-10 | 0.1 | 0.1378 | 0.1374 | 0.1411 | 0.1411 | 35
19 | Causeway | WS | 2025-06-10 | 0.1 | 0.1382 | 0.138 | 0.142 | 0.1421 | 39.5 | 32.75 | 9.5459 | 41.2214
20 | Causeway | WS | 2025-06-10 | 0.1 | 0.139 | 0.139 | 0.1415 | 0.1417 | 26
21 | Bells | WS | 2025-06-10 | 0.1 | [7 empty] | Error
22 | Bells | WS | 2025-06-10 | 0.1
25 | Blank | B |  | 0.1 | 0.1384 | 0.1383 | 0.1383 | 0.1383 | -0.5

## 617 TSS
|  |  | Sample Type Suffix |  |  | Quality Control Data Summary |  |  | Change cell H4 to reflect actual concentration (mg/L) of staNAard. Actual concentration can be fouNA on the appropriate lot # QC COA. |  | Blank Data
|  |  | LCS | Lab Control Standard |  | LCS |  |  |  |  | Blank | -4
Technician: | ruby |  | B | Blank |  | Concentration (mg/L)
QC StaNAard Lot #: |  |  | WS | Water Sample |  | LCS | 93.2 | 101.5
[6 empty] | % Recovery | 93.2 | 108.9056
Pan ID | Sample | Sample Type | Date Collected | Volume Filtered (L) | Initial Wt #1 (g) | Initial Wt #2 (g) | FInal Wt #1 (g) | FInal Wt #2 (g) | TSS (mg/L) | Avg TSS (mg/L) | Stdev | RPD (%)
1 | LCS | LCS |  | 0.1 | 0.1374 | 0.1377 | 0.1477 | 0.1477 | 101.5
2 | Blank | B |  | 0.1 | 0.137 | 0.1371 | 0.1363 | 0.1369 | -4.5
3 | Muddy_Creek | WS | 2025-06-17 | 0.1 | 0.1384 | 0.1386 | 0.1451 | 0.1455 | 68 | 68.25 | 0.35355 | -0.7326
4 | Muddy_Creek | WS | 2025-06-17 | 0.1 | 0.1359 | 0.136 | 0.1427 | 0.1429 | 68.5
5 | ODNR_4 | WS | 2025-06-17 | 0.1 | 0.137 | 0.137 | 0.1407 | 0.1411 | 39 | 37.75 | 1.7678 | 6.6225
6 | ODNR_4 | WS | 2025-06-17 | 0.1 | 0.1366 | 0.1367 | 0.1399 | 0.1407 | 36.5
7 | ODNR_6 | WS | 2025-06-17 | 0.1 | 0.1386 | 0.1386 | 0.1415 | 0.142 | 31.5 | 29.75 | 2.4749 | 11.7647
8 | ODNR_6 | WS | 2025-06-17 | 0.1 | 0.1379 | 0.1379 | 0.1404 | 0.141 | 28
9 | Bridge | WS | 2025-06-17 | 0.1 | 0.0871 | 0.0873 | 0.0893 | 0.0893 | 21 | 19.75 | 1.7678 | 12.6582
10 | Bridge | WS | 2025-06-17 | 0.1 | 0.0908 | 0.091 | 0.0924 | 0.0931 | 18.5
11 | ODNR_2 | WS | 2025-06-17 | 0.1 | 0.0903 | 0.0906 | 0.0908 | 0.0922 | 10.5 | 12.5 | 2.8284 | -32
12 | ODNR_2 | WS | 2025-06-17 | 0.1 | 0.0874 | 0.0876 | 0.0889 | 0.089 | 14.5
13 | Buoy_2 | WS | 2025-06-17 | 0.1 | 0.0897 | 0.0896 | 0.0904 | 0.0906 | 8.5 | 10.25 | 2.4749 | -34.1463
14 | Buoy_2 | WS | 2025-06-17 | 0.1 | 0.0888 | 0.0886 | 0.0896 | 0.0902 | 12
15 | ODNR_1 | WS | 2025-06-17 | 0.1 | 0.0904 | 0.091 | 0.092 | 0.0926 | 16 | 18 | 2.8284 | -22.2222
16 | ODNR_1 | WS | 2025-06-17 | 0.1 | 0.138 | 0.1379 | 0.1396 | 0.1403 | 20
17 | EC_1163 | WS | 2025-06-17 | 0.1 | 0.0913 | 0.091 | 0.0925 | 0.0931 | 16.5 | 29.25 | 18.0312 | -87.1795
18 | EC_1163 | WS | 2025-06-17 | 0.1 | 0.0895 | 0.0844 | 0.0909 | 0.0914 | 42
19 | Causeway | WS | 2025-06-17 | 0.1 | 0.1387 | 0.1388 | 0.1393 | 0.1399 | 8.5 | 6 | 3.5355 | 83.3333
20 | Causeway | WS | 2025-06-17 | 0.1 | 0.0889 | 0.0888 | 0.0889 | 0.0895 | 3.5
21 | Bells | WS | 2025-06-17 | 0.1 | [7 empty] | Error
22 | Bells | WS | 2025-06-17 | 0.1
25 | Blank | B |  | 0.1 | 0.1365 | 0.1365 | 0.136 | 0.1363 | -3.5

## 624 TSS
|  |  | Sample Type Suffix |  |  | Quality Control Data Summary |  |  | Change cell H4 to reflect actual concentration (mg/L) of staNAard. Actual concentration can be fouNA on the appropriate lot # QC COA. |  | Blank Data
|  |  | LCS | Lab Control Standard |  | LCS |  |  |  |  | Blank | -1.25
Technician: | ruby |  | B | Blank |  | Concentration (mg/L)
QC StaNAard Lot #: |  |  | WS | Water Sample |  | LCS | 100 | 90.5
[6 empty] | % Recovery | 100 | 90.5
Pan ID | Sample | Sample Type | Date Collected | Volume Filtered (L) | Initial Wt #1 (g) | Initial Wt #2 (g) | FInal Wt #1 (g) | FInal Wt #2 (g) | TSS (mg/L) | Avg TSS (mg/L) | Stdev | RPD (%)
1 | LCS | LCS |  | 0.1 | 0.1369 | 0.137 | 0.1459 | 0.1461 | 90.5
2 | Blank | B |  | 0.1 | 0.1374 | 0.1373 | 0.1373 | 0.1372 | -1
3 | Muddy_Creek | WS | 2025-06-24 | 0.1 | 0.1387 | 0.1387 | 0.1459 | 0.1461 | 73 | 72.75 | 0.35355 | 0.68729
4 | Muddy_Creek | WS | 2025-06-24 | 0.1 | 0.1372 | 0.1368 | 0.1443 | 0.1442 | 72.5
5 | ODNR_4 | WS | 2025-06-24 | 0.1 | 0.1371 | 0.1373 | 0.1397 | 0.1399 | 26 | 26 | 0 | 0
6 | ODNR_4 | WS | 2025-06-24 | 0.1 | 0.1369 | 0.1368 | 0.1394 | 0.1395 | 26
7 | ODNR_6 | WS | 2025-06-24 | 0.1 | 0.1372 | 0.1371 | 0.1395 | 0.1397 | 24.5 | 24 | 0.70711 | 4.1667
8 | ODNR_6 | WS | 2025-06-24 | 0.1 | 0.1265 | 0.1265 | 0.1285 | 0.1292 | 23.5
9 | Bridge | WS | 2025-06-24 | 0.1 | 0.126 | 0.1257 | 0.1281 | 0.1281 | 22.5 | 23 | 0.70711 | -4.3478
10 | Bridge | WS | 2025-06-24 | 0.1 | 0.1269 | 0.1272 | 0.1294 | 0.1294 | 23.5
11 | ODNR_2 | WS | 2025-06-24 | 0.1 | 0.1266 | 0.1265 | 0.1275 | 0.1272 | 8 | 9 | 1.4142 | -22.2222
12 | ODNR_2 | WS | 2025-06-24 | 0.1 | 0.1275 | 0.1272 | 0.1284 | 0.1283 | 10
13 | Buoy_2 | WS | 2025-06-24 | 0.1 | 0.1276 | 0.1273 | 0.1283 | 0.1285 | 9.5 | 9.5 | 0 | 0
14 | Buoy_2 | WS | 2025-06-24 | 0.1 | 0.128 | 0.1279 | 0.129 | 0.1288 | 9.5
15 | ODNR_1 | WS | 2025-06-24 | 0.1 | 0.1267 | 0.1268 | 0.1277 | 0.1275 | 8.5 | 18.25 | 13.7886 | -106.8493
16 | ODNR_1 | WS | 2025-06-24 | 0.1 | 0.1268 | 0.1266 | 0.1293 | 0.1297 | 28
17 | EC_1163 | WS | 2025-06-24 | 0.1 | 0.1268 | 0.1268 | 0.1293 | 0.1297 | 27 | 12 | 21.2132 | 250
18 | EC_1163 | WS | 2025-06-24 | 0.1 | 0.1284 | 0.1286 | 0.128 | 0.1284 | -3
19 | Causeway | WS | 2025-06-24 | 0.1 | 0.1273 | 0.1274 | 0.1289 | 0.129 | 16 | 14 | 2.8284 | 28.5714
20 | Causeway | WS | 2025-06-24 | 0.1 | 0.1267 | 0.1266 | 0.1277 | 0.128 | 12
21 | Bells | WS | 2025-06-24 | 0.1 | 0.1393 | 0.1392 | 0.1393 | 0.1397 | 2.5 | 3.25 | 1.0607 | -46.1538
22 | Bells | WS | 2025-06-24 | 0.1 | 0.1391 | 0.139 | 0.1392 | 0.1397 | 4
25 | Blank | B |  | 0.1 | 0.1367 | 0.1367 | 0.1366 | 0.1365 | -1.5

## 71 TSS
|  |  | Sample Type Suffix |  |  | Quality Control Data Summary |  |  | Change cell H4 to reflect actual concentration (mg/L) of staNAard. Actual concentration can be fouNA on the appropriate lot # QC COA. |  | Blank Data
|  |  | LCS | Lab Control Standard |  | LCS |  |  |  |  | Blank | 1.25
Technician: | Ruby |  | B | Blank |  | Concentration (mg/L)
QC StaNAard Lot #: |  |  | WS | Water Sample |  | LCS | 93.2 | 112.5
[6 empty] | % Recovery | 93.2 | 120.7082
Pan ID | Sample | Sample Type | Date Collected | Volume Filtered (L) | Initial Wt #1 (g) | Initial Wt #2 (g) | FInal Wt #1 (g) | FInal Wt #2 (g) | TSS (mg/L) | Avg TSS (mg/L) | Stdev | RPD (%)
1 | LCS | LCS |  | 0.1 | 0.137 | 0.1371 | 0.1485 | 0.1481 | 112.5
2 | Blank | B |  | 0.1 | 0.137 | 0.137 | 0.1371 | 0.1377 | 4
3 | Muddy_Creek | WS | 2025-07-01 | 0.1 | 0.1382 | 0.138 | 0.1434 | 0.1433 | 52.5 | 54.25 | 2.4749 | -6.4516
4 | Muddy_Creek | WS | 2025-07-01 | 0.1 | 0.139 | 0.1389 | 0.1445 | 0.1446 | 56
5 | ODNR_4 | WS | 2025-07-01 | 0.1 | 0.1392 | 0.1393 | 0.142 | 0.1414 | 24.5 | 27.5 | 4.2426 | -21.8182
6 | ODNR_4 | WS | 2025-07-01 | 0.1 | 0.1381 | 0.1378 | 0.141 | 0.141 | 30.5
7 | ODNR_6 | WS | 2025-07-01 | 0.1 | 0.1379 | 0.1374 | 0.1399 | 0.1398 | 22 | 29.75 | 10.9602 | -52.1008
8 | ODNR_6 | WS | 2025-07-01 | 0.1 | 0.1371 | 0.1371 | 0.1409 | 0.1408 | 37.5
9 | Bridge | WS | 2025-07-01 | 0.1 | 0.1388 | 0.1384 | 0.1406 | 0.1408 | 21 | 20 | 1.4142 | 10
10 | Bridge | WS | 2025-07-01 | 0.1 | 0.138 | 0.1378 | 0.1397 | 0.1399 | 19
11 | ODNR_2 | WS | 2025-07-01 | 0.1 | 0.1362 | 0.1358 | 0.1401 | 0.1402 | 41.5 | 30 | 16.2635 | 76.6667
12 | ODNR_2 | WS | 2025-07-01 | 0.1 | 0.1383 | 0.138 | 0.1399 | 0.1401 | 18.5
13 | Buoy_2 | WS | 2025-07-01 | 0.1 | 0.1375 | 0.137 | 0.1399 | 0.1399 | 26.5 | 14.75 | 16.617 | 159.322
14 | Buoy_2 | WS | 2025-07-01 | 0.1 | 0.1387 | 0.1382 | 0.1388 | 0.1387 | 3
15 | ODNR_1 | WS | 2025-07-01 | 0.1 | 0.1387 | 0.137 | 0.1399 | 0.1401 | 21.5 | 19.25 | 3.182 | 23.3766
16 | ODNR_1 | WS | 2025-07-01 | 0.1 | 0.138 | 0.1375 | 0.1395 | 0.1394 | 17
17 | EC_1163 | WS | 2025-07-01 | 0.1 | 0.1382 | 0.1377 | 0.1396 | 0.1396 | 16.5 | 16 | 0.70711 | 6.25
18 | EC_1163 | WS | 2025-07-01 | 0.1 | 0.1371 | 0.1366 | 0.1384 | 0.1384 | 15.5
19 | Causeway | WS | 2025-07-01 | 0.1 | 0.1371 | 0.1369 | 0.1397 | 0.1399 | 28 | 16 | 16.9706 | 150
20 | Causeway | WS | 2025-07-01 | 0.1 | 0.1384 | 0.1381 | 0.1387 | 0.1386 | 4
21 | Bells | WS | 2025-07-01 | 0.1 | 0.1375 | 0.1371 | 0.1376 | 0.1377 | 3.5 | 3.5 | 8.4853 | -480
22 | Bells | WS | 2025-07-01 | 0.1 | 0.1379 | 0.1376 | 0.1369 | 0.1369 | -8.5
25 | Blank | B |  | 0.1 | 0.1366 | 0.1362 | 0.1364 | 0.1361 | -1.5

## 78 TSS
|  |  | Sample Type Suffix |  |  | Quality Control Data Summary |  |  | Change cell H4 to reflect actual concentration (mg/L) of staNAard. Actual concentration can be fouNA on the appropriate lot # QC COA. |  | Blank Data
|  |  | LCS | Lab Control Standard |  | LCS |  |  |  |  | Blank | -0.25
Technician: | Ruby |  | B | Blank |  | Concentration (mg/L)
QC StaNAard Lot #: |  |  | WS | Water Sample |  | LCS | 93.2 | 95
[6 empty] | % Recovery | 93.2 | 101.9313
Pan ID | Sample | Sample Type | Date Collected | Volume Filtered (L) | Initial Wt #1 (g) | Initial Wt #2 (g) | FInal Wt #1 (g) | FInal Wt #2 (g) | TSS (mg/L) | Avg TSS (mg/L) | Stdev | RPD (%)
1 | LCS | LCS |  | 0.1 | 0.1373 | 0.137 | 0.1468 | 0.1465 | 95
2 | Blank | B |  | 0.1 | 0.1386 | 0.1385 | 0.1382 | 0.1384 | -2.5
3 | Muddy_Creek | WS | 2025-07-08 | 0.1 | 0.1379 | 0.1378 | 0.1379 | 0.1432 | 27 | 45.75 | 26.5165 | -81.9672
4 | Muddy_Creek | WS | 2025-07-08 | 0.1 | 0.1371 | 0.1371 | 0.1431 | 0.144 | 64.5
5 | ODNR_4 | WS | 2025-07-08 | 0.1 | 0.1384 | 0.1386 | 0.1438 | 0.1411 | 39.5 | 38.25 | 1.7678 | 6.5359
6 | ODNR_4 | WS | 2025-07-08 | 0.1 | 0.137 | 0.137 | 0.1412 | 0.1402 | 37
7 | ODNR_6 | WS | 2025-07-08 | 0.1 | 0.1387 | 0.1382 | 0.1398 | 0.1394 | 11.5 | 28.5 | 24.0416 | -119.2982
8 | ODNR_6 | WS | 2025-07-08 | 0.1 | 0.1368 | 0.1365 | 0.1411 | 0.1413 | 45.5
9 | Bridge | WS | 2025-07-08 | 0.1 | 0.1381 | 0.1381 | 0.1415 | 0.1417 | 35 | 33.75 | 1.7678 | 7.4074
10 | Bridge | WS | 2025-07-08 | 0.1 | 0.1377 | 0.1376 | 0.1409 | 0.1409 | 32.5
11 | ODNR_2 | WS | 2025-07-08 | 0.1 | 0.137 | 0.1367 | 0.1395 | 0.1393 | 25.5 | 23.75 | 2.4749 | 14.7368
12 | ODNR_2 | WS | 2025-07-08 | 0.1 | 0.1385 | 0.1385 | 0.1408 | 0.1406 | 22
13 | Buoy_2 | WS | 2025-07-08 | 0.1 | 0.1376 | 0.1377 | 0.1397 | 0.1394 | 19 | 19.75 | 1.0607 | -7.5949
14 | Buoy_2 | WS | 2025-07-08 | 0.1 | 0.1366 | 0.1367 | 0.1388 | 0.1386 | 20.5
15 | ODNR_1 | WS | 2025-07-08 | 0.1 | 0.1359 | 0.1357 | 0.1381 | 0.138 | 22.5 | 19.75 | 3.8891 | 27.8481
16 | ODNR_1 | WS | 2025-07-08 | 0.1 | 0.1376 | 0.1377 | 0.1394 | 0.1393 | 17
17 | EC_1163 | WS | 2025-07-08 | 0.1 | 0.1384 | 0.1386 | 0.1407 | 0.1406 | 21.5 | 20.75 | 1.0607 | 7.2289
18 | EC_1163 | WS | 2025-07-08 | 0.1 | 0.1377 | 0.1373 | 0.1396 | 0.1394 | 20
19 | Causeway | WS | 2025-07-08 | 0.1 | 0.1375 | 0.1375 | 0.1392 | 0.139 | 16 | 18.25 | 3.182 | -24.6575
20 | Causeway | WS | 2025-07-08 | 0.1 | 0.1355 | 0.1353 | 0.1373 | 0.1376 | 20.5
21 | Bells | WS | 2025-07-08 | 0.1 | 0.1375 | 0.1373 | 0.1374 | 0.1373 | 0 | 0 | 0 | Error
22 | Bells | WS | 2025-07-08 | 0.1 | 0.1372 | 0.1368 | 0.1371 | 0.1369 | 0
25 | Blank | B |  | 0.1 | 0.138 | 0.1375 | 0.1379 | 0.138 | 2

## 715 TSS
|  |  | Sample Type Suffix |  |  | Quality Control Data Summary |  |  | Change cell H4 to reflect actual concentration (mg/L) of staNAard. Actual concentration can be fouNA on the appropriate lot # QC COA. |  | Blank Data
|  |  | LCS | Lab Control Standard |  | LCS |  |  |  |  | Blank | -0.5
Technician: | Ruby/Gillian |  | B | Blank |  | Concentration (mg/L)
QC StaNAard Lot #: |  |  | WS | Water Sample |  | LCS | 93.2 | 106.5
[6 empty] | % Recovery | 93.2 | 114.2704
Pan ID | Sample | Sample Type | Date Collected | Volume Filtered (L) | Initial Wt #1 (g) | Initial Wt #2 (g) | FInal Wt #1 (g) | FInal Wt #2 (g) | TSS (mg/L) | Avg TSS (mg/L) | Stdev | RPD (%)
1 | LCS | LCS |  | 0.1 | 0.1384 | 0.138 | 0.1488 | 0.1489 | 106.5
2 | Blank | B |  | 0.1 | 0.1387 | 0.1384 | 0.1383 | 0.1387 | -0.5
3 | Muddy_Creek | WS | 2025-07-15 | 0.1 | 0.1379 | 0.1379 | 0.1433 | 0.1436 | 55.5 | 54.5 | 1.4142 | 3.6697
4 | Muddy_Creek | WS | 2025-07-15 | 0.1 | 0.1372 | 0.1374 | 0.1425 | 0.1428 | 53.5
5 | ODNR_4 | WS | 2025-07-15 | 0.1 | 0.1381 | 0.1381 | 0.1418 | 0.142 | 38 | 36.5 | 2.1213 | 8.2192
6 | ODNR_4 | WS | 2025-07-15 | 0.1 | 0.1381 | 0.138 | 0.1414 | 0.1417 | 35
7 | ODNR_6 | WS | 2025-07-15 | 0.1 | 0.1376 | 0.1376 | 0.1406 | 0.1406 | 30 | 30.25 | 0.35355 | -1.6529
8 | ODNR_6 | WS | 2025-07-15 | 0.1 | 0.1375 | 0.1373 | 0.1405 | 0.1404 | 30.5
9 | Bridge | WS | 2025-07-15 | 0.1 | 0.1376 | 0.1374 | 0.1416 | 0.1416 | 41 | 39.75 | 1.7678 | 6.2893
10 | Bridge | WS | 2025-07-15 | 0.1 | 0.1375 | 0.1374 | 0.1413 | 0.1413 | 38.5
11 | ODNR_2 | WS | 2025-07-15 | 0.1 | 0.136 | 0.1358 | 0.1375 | 0.1376 | 16.5 | 15.75 | 1.0607 | 9.5238
12 | ODNR_2 | WS | 2025-07-15 | 0.1 | 0.1381 | 0.1381 | 0.1396 | 0.1396 | 15
13 | Buoy_2 | WS | 2025-07-15 | 0.1 | 0.138 | 0.1378 | 0.1394 | 0.1395 | 15.5 | 15.5 | 0 | 0
14 | Buoy_2 | WS | 2025-07-15 | 0.1 | 0.1372 | 0.1371 | 0.1387 | 0.1387 | 15.5
15 | ODNR_1 | WS | 2025-07-15 | 0.1 | 0.1372 | 0.1371 | 0.1391 | 0.1392 | 20 | 19.5 | 0.70711 | 5.1282
16 | ODNR_1 | WS | 2025-07-15 | 0.1 | 0.1374 | 0.1374 | 0.1392 | 0.1394 | 19
17 | EC_1163 | WS | 2025-07-15 | 0.1 | 0.1387 | 0.1388 | 0.1405 | 0.1404 | 17 | 18 | 1.4142 | -11.1111
18 | EC_1163 | WS | 2025-07-15 | 0.1 | 0.1373 | 0.137 | 0.139 | 0.1391 | 19
19 | Causeway | WS | 2025-07-15 | 0.1 | 0.1374 | 0.1373 | 0.14 | 0.14 | 26.5 | 25.75 | 1.0607 | 5.8252
20 | Causeway | WS | 2025-07-15 | 0.1 | 0.1397 | 0.1395 | 0.142 | 0.1422 | 25
21 | Bells | WS | 2025-07-15 | 0.1 | 0.1393 | 0.1392 | 0.1394 | 0.1396 | 2.5 | 2 | 0.70711 | 50
22 | Bells | WS | 2025-07-15 | 0.1 | 0.136 | 0.1358 | 0.136 | 0.1361 | 1.5
25 | Blank | B |  | 0.1 | 0.1368 | 0.1368 | 0.1366 | 0.1369 | -0.5

## 722 TSS
|  |  | Sample Type Suffix |  |  | Quality Control Data Summary |  |  | Change cell H4 to reflect actual concentration (mg/L) of staNAard. Actual concentration can be fouNA on the appropriate lot # QC COA. |  | Blank Data
|  |  | LCS | Lab Control Standard |  | LCS |  |  |  |  | Blank | -2.75
Technician: | Ruby/Gillian |  | B | Blank |  | Concentration (mg/L)
QC StaNAard Lot #: |  |  | WS | Water Sample |  | LCS | 93.2 | 105
[6 empty] | % Recovery | 93.2 | 112.6609
Pan ID | Sample | Sample Type | Date Collected | Volume Filtered (L) | Initial Wt #1 (g) | Initial Wt #2 (g) | FInal Wt #1 (g) | FInal Wt #2 (g) | TSS (mg/L) | Avg TSS (mg/L) | Stdev | RPD (%)
1 | LCS | LCS |  | 0.1 | 0.1389 | 0.1389 | 0.1492 | 0.1496 | 105
2 | Blank | B |  | 0.1 | 0.1371 | 0.1372 | 0.1362 | 0.1373 | -4
3 | Muddy_Creek | WS | 2025-07-22 | 0.1 | 0.1378 | 0.1378 | 0.1454 | 0.1455 | 76.5 | 75.25 | 1.7678 | 3.3223
4 | Muddy_Creek | WS | 2025-07-22 | 0.1 | 0.1375 | 0.1373 | 0.1448 | 0.1448 | 74
5 | ODNR_4 | WS | 2025-07-22 | 0.1 | 0.1364 | 0.1363 | 0.1397 | 0.1399 | 34.5 | 35 | 0.70711 | -2.8571
6 | ODNR_4 | WS | 2025-07-22 | 0.1 | 0.137 | 0.1368 | 0.1404 | 0.1405 | 35.5
7 | ODNR_6 | WS | 2025-07-22 | 0.1 | 0.1376 | 0.1376 | 0.1409 | 0.1412 | 34.5 | 34.5 | 0 | 0
8 | ODNR_6 | WS | 2025-07-22 | 0.1 | 0.1394 | 0.1393 | 0.1427 | 0.1429 | 34.5
9 | Bridge | WS | 2025-07-22 | 0.1 | 0.1391 | 0.1389 | 0.1425 | 0.1428 | 36.5 | 35.75 | 1.0607 | 4.1958
10 | Bridge | WS | 2025-07-22 | 0.1 | 0.1375 | 0.1374 | 0.1407 | 0.1412 | 35
11 | ODNR_2 | WS | 2025-07-22 | 0.1 | 0.1375 | 0.1375 | 0.1391 | 0.1391 | 16 | 15.75 | 0.35355 | 3.1746
12 | ODNR_2 | WS | 2025-07-22 | 0.1 | 0.1384 | 0.1384 | 0.14 | 0.1399 | 15.5
13 | Buoy_2 | WS | 2025-07-22 | 0.1 | 0.1377 | 0.1377 | 0.1395 | 0.1396 | 18.5 | 18.25 | 0.35355 | 2.7397
14 | Buoy_2 | WS | 2025-07-22 | 0.1 | 0.137 | 0.137 | 0.1387 | 0.1389 | 18
15 | ODNR_1 | WS | 2025-07-22 | 0.1 | 0.1379 | 0.1377 | 0.1393 | 0.1392 | 14.5 | 16.25 | 2.4749 | -21.5385
16 | ODNR_1 | WS | 2025-07-22 | 0.1 | 0.1357 | 0.1356 | 0.1375 | 0.1374 | 18
17 | EC_1163 | WS | 2025-07-22 | 0.1 | 0.137 | 0.1368 | 0.1378 | 0.138 | 10 | 9.5 | 0.70711 | 10.5263
18 | EC_1163 | WS | 2025-07-22 | 0.1 | 0.1388 | 0.1389 | 0.1397 | 0.1398 | 9
19 | Causeway | WS | 2025-07-22 | 0.1 | 0.1378 | 0.1376 | 0.1404 | 0.1408 | 29 | 27.5 | 2.1213 | 10.9091
20 | Causeway | WS | 2025-07-22 | 0.1 | 0.1376 | 0.1377 | 0.1402 | 0.1403 | 26
21 | Bells | WS | 2025-07-22 | 0.1 | 0.1373 | 0.1372 | 0.1375 | 0.1379 | 4.5 | 3.5 | 1.4142 | 57.1429
22 | Bells | WS | 2025-07-22 | 0.1 | 0.1367 | 0.1366 | 0.1367 | 0.1371 | 2.5
25 | Blank | B |  | 0.1 | 0.138 | 0.1378 | 0.1376 | 0.1379 | -1.5

## 729 TSS
|  |  | Sample Type Suffix |  |  | Quality Control Data Summary |  |  | Change cell H4 to reflect actual concentration (mg/L) of staNAard. Actual concentration can be fouNA on the appropriate lot # QC COA. |  | Blank Data
|  |  | LCS | Lab Control Standard |  | LCS |  |  |  |  | Blank | 1.25
Technician: | Gillian/Margaret |  | B | Blank |  | Concentration (mg/L)
QC StaNAard Lot #: |  |  | WS | Water Sample |  | LCS | 93.2 | 92.5
[6 empty] | % Recovery | 93.2 | 99.2489
Pan ID | Sample | Sample Type | Date Collected | Volume Filtered (L) | Initial Wt #1 (g) | Initial Wt #2 (g) | FInal Wt #1 (g) | FInal Wt #2 (g) | TSS (mg/L) | Avg TSS (mg/L) | Stdev | RPD (%)
1 | LCS | LCS |  | 0.1 | 0.1368 | 0.1368 | 0.1462 | 0.1459 | 92.5
2 | Blank | B |  | 0.1 | 0.1371 | 0.137 | 0.1373 | 0.1369 | 0.5
3 | Muddy_Creek | WS | 2025-07-29 | 0.1 | 0.1371 | 0.1372 | 0.1457 | 0.1452 | 83 | 81.25 | 2.4749 | 4.3077
4 | Muddy_Creek | WS | 2025-07-29 | 0.1 | 0.1373 | 0.1374 | 0.1455 | 0.1451 | 79.5
5 | ODNR_4 | WS | 2025-07-29 | 0.1 | 0.1367 | 0.1368 | 0.141 | 0.1402 | 38.5 | 39 | 0.70711 | -2.5641
6 | ODNR_4 | WS | 2025-07-29 | 0.1 | 0.1368 | 0.1367 | 0.1411 | 0.1403 | 39.5
7 | ODNR_6 | WS | 2025-07-29 | 0.1 | 0.1371 | 0.1371 | 0.1406 | 0.1401 | 32.5 | 31.5 | 1.4142 | 6.3492
8 | ODNR_6 | WS | 2025-07-29 | 0.1 | 0.138 | 0.1381 | 0.1412 | 0.141 | 30.5
9 | Bridge | WS | 2025-07-29 | 0.1 | 0.1375 | 0.1377 | 0.1419 | 0.1416 | 41.5 | 43 | 2.1213 | -6.9767
10 | Bridge | WS | 2025-07-29 | 0.1 | 0.137 | 0.1374 | 0.1418 | 0.1415 | 44.5
11 | ODNR_2 | WS | 2025-07-29 | 0.1 | 0.1395 | 0.1394 | 0.1412 | 0.1408 | 15.5 | 17.25 | 2.4749 | -20.2899
12 | ODNR_2 | WS | 2025-07-29 | 0.1 | 0.1379 | 0.1382 | 0.1401 | 0.1398 | 19
13 | Buoy_2 | WS | 2025-07-29 | 0.1 | 0.1384 | 0.1386 | 0.1403 | 0.1398 | 15.5 | 19 | 4.9497 | -36.8421
14 | Buoy_2 | WS | 2025-07-29 | 0.1 | 0.1382 | 0.1382 | 0.1404 | 0.1405 | 22.5
15 | ODNR_1 | WS | 2025-07-29 | 0.1 | 0.1361 | 0.1361 | 0.1378 | 0.1378 | 17 | 19 | 2.8284 | -21.0526
16 | ODNR_1 | WS | 2025-07-29 | 0.1 | 0.1362 | 0.1367 | 0.1388 | 0.1383 | 21
17 | EC_1163 | WS | 2025-07-29 | 0.1 | 0.1378 | 0.1382 | 0.1395 | 0.1394 | 14.5 | 16 | 2.1213 | -18.75
18 | EC_1163 | WS | 2025-07-29 | 0.1 | 0.1363 | 0.1367 | 0.1385 | 0.138 | 17.5
19 | Causeway | WS | 2025-07-29 | 0.1 | 0.1376 | 0.1378 | 0.1411 | 0.1408 | 32.5 | 30.5 | 2.8284 | 13.1148
20 | Causeway | WS | 2025-07-29 | 0.1 | 0.1393 | 0.1398 | 0.1424 | 0.1424 | 28.5
21 | Bells | WS | 2025-07-29 | 0.1 | 0.1371 | 0.1373 | 0.1385 | 0.1382 | 11.5 | 10.5 | 1.4142 | 19.0476
22 | Bells | WS | 2025-07-29 | 0.1 | 0.1379 | 0.1384 | 0.1393 | 0.1389 | 9.5
25 | Blank | B |  | 0.1 | 0.1375 | 0.1378 | 0.1382 | 0.1375 | 2

## 85 TSS
45.5 |  |  | Sample Type Suffix |  |  | Quality Control Data Summary |  |  | Change cell H4 to reflect actual concentration (mg/L) of staNAard. Actual concentration can be fouNA on the appropriate lot # QC COA. |  | Blank Data
|  |  | LCS | Lab Control Standard |  | LCS |  |  |  |  | Blank | -0.75
Technician: | ruby |  | B | Blank |  | Concentration (mg/L)
QC StaNAard Lot #: |  |  | WS | Water Sample |  | LCS | 93.2 | 78
[6 empty] | % Recovery | 93.2 | 83.691
Pan ID | Sample | Sample Type | Date Collected | Volume Filtered (L) | Initial Wt #1 (g) | Initial Wt #2 (g) | FInal Wt #1 (g) | FInal Wt #2 (g) | TSS (mg/L) | Avg TSS (mg/L) | Stdev | RPD (%)
1 | LCS | LCS |  | 0.1 | 0.136 | 0.1365 | 0.144 | 0.1441 | 78
2 | Blank | B |  | 0.1 | 0.1381 | 0.1379 | 0.1378 | 0.1379 | -1.5
3 | Muddy_Creek | WS | 2025-08-05 | 0.1 | 0.138 | 0.1378 | 0.1426 | 0.1428 | 48 | 45.5 | 3.5355 | 10.989
4 | Muddy_Creek | WS | 2025-08-05 | 0.1 | 0.1375 | 0.1373 | 0.1417 | 0.1417 | 43
5 | ODNR_4 | WS | 2025-08-05 | 0.1 | 0.1374 | 0.1372 | 0.141 | 0.141 | 37 | 38.5 | 2.1213 | -7.7922
6 | ODNR_4 | WS | 2025-08-05 | 0.1 | 0.137 | 0.137 | 0.141 | 0.141 | 40
7 | ODNR_6 | WS | 2025-08-05 | 0.1 | 0.1374 | 0.1372 | 0.141 | 0.14 | 32 | 29.5 | 3.5355 | 16.9492
8 | ODNR_6 | WS | 2025-08-05 | 0.1 | 0.1372 | 0.1372 | 0.1398 | 0.14 | 27
9 | Bridge | WS | 2025-08-05 | 0.1 | 0.137 | 0.1376 | 0.1408 | 0.1414 | 38 | 36.25 | 2.4749 | 9.6552
10 | Bridge | WS | 2025-08-05 | 0.1 | 0.1381 | 0.1383 | 0.1417 | 0.1416 | 34.5
11 | ODNR_2 | WS | 2025-08-05 | 0.1 | 0.1384 | 0.1386 | 0.1406 | 0.1407 | 21.5 | 21.75 | 0.35355 | -2.2989
12 | ODNR_2 | WS | 2025-08-05 | 0.1 | 0.1372 | 0.1367 | 0.1391 | 0.1392 | 22
13 | Buoy_2 | WS | 2025-08-05 | 0.1 | 0.1383 | 0.1382 | [5 empty] | Error
14 | Buoy_2 | WS | 2025-08-05 | 0.1 | 0.1374 | 0.1377
15 | ODNR_1 | WS | 2025-08-05 | 0.1 | 0.1375 | 0.138 | [5 empty] | Error
16 | ODNR_1 | WS | 2025-08-05 | 0.1 | 0.1385 | 0.1388
17 | EC_1163 | WS | 2025-08-05 | 0.1 | 0.1368 | 0.1372 | 0.1392 | 0.1393 | 22.5 | 22.25 | 0.35355 | 2.2472
18 | EC_1163 | WS | 2025-08-05 | 0.1 | 0.1383 | 0.1383 | 0.1403 | 0.1407 | 22
19 | Causeway | WS | 2025-08-05 | 0.1 | 0.1365 | 0.1368 | 0.1383 | 0.1386 | 18 | 17.75 | 0.35355 | 2.8169
20 | Causeway | WS | 2025-08-05 | 0.1 | 0.1375 | 0.1378 | 0.1394 | 0.1394 | 17.5
21 | Bells | WS | 2025-08-05 | 0.1 | 0.1384 | 0.1387 | 0.1396 | 0.1396 | 10.5 | 11 | 0.70711 | -9.0909
22 | Bells | WS | 2025-08-05 | 0.1 | 0.1376 | 0.1377 | 0.1388 | 0.1388 | 11.5
25 | Blank | B |  | 0.1 | 0.1369 | 0.1364 | 0.1366 | 0.1367 | 0