## June 5, 2018
2018 Sandusky Bay Water sampling |  |  | Sampling Crew:
Michelle Neudeck
Katelyn McKindles
2018-06-05 |  |  | Emily Kelly
Evelyn Bates
Site | Time on | Air temp ˚C | water temp ˚C | DO mg/L | secchi depth cm | Conductivity µS/cm | pH | Depth Sampled | Time off | Weather Observations |  | Sample processing | Time processed | Chlorophyll a filtered mL 3 Replicates | phycocyanin filtered mL 3 replicates | Dissolved Nutrient 2 replicates | Total nutrient 2 replicates | Toxin 2 replicates, plus 2 replicates filtered | Sterivex | Notes
Muddy Creek Bay | 9:50 | 20 | 21.8 | 7.98 |  | 0.519 | 8.34 | 2m | 10:17 | Mostly cloudy, windy |  |  |  | 10mL | 250mL | ~60mL | ~60mL | ~2mL | 120mL | Lots of sediment in the water, water was turbid and brown
At bottom: |  |  | 21.8 | 7.95 |  | 0.515 | 8 | 2m
ODNR 4 | 10:31 | 19.4 | 21.93 | 12.53 |  | 0.448 | 9.31 | 1m | 10:54 | Full clouds, windy |  |  |  | 10mL | 250mL | ~60mL | ~60mL | ~2mL | 120mL | water was green
At bottom: |  |  | 21.86 | 11.66 |  | 0.444 | 9.31 | 5.2ft
ONDR 6 | 11:06 | 18.9 | 21.5 | 10.7 |  | 0.431 | 9.32 | 1m | 11:21 | Full clouds, windy |  |  |  | 10mL | 250mL | ~60mL | ~60mL | ~2mL | 120mL | water was green
At bottom: |  |  | 21.5 | 10.65 |  | 0.43 | 9.12 | ~2m
Edison Bridge | 11:30 | 18.9 | 21.71 | 10.54 |  | 0.414 | 9.37 | 1m | 11:36 | Full clouds, windy |  |  |  | 10mL | 250mL | ~60mL | ~60mL | ~2mL | 120mL | water was green
At bottom:
ODNR 2 | 11:55 | 18.3 | 21.48 | 11.33 |  | 0.413 | 9.4 | 1m | 12:10 | Full clouds, windy |  |  |  | 10mL | 250mL | ~60mL | ~60mL | ~2mL | 120mL | water was green
At bottom: |  |  | 21.6 | 7.11 |  | 0.412 | 7.86 | 8ft
BGSU Buoy 2 | 12:13 | 17.8 | 20.68 | 10.69 |  | 0.36 | 9.18 | 1m | 12:25 | Full clouds, windy |  |  |  | 10mL | 250mL | ~60mL | ~60mL | ~2mL | 120mL | water was green
At bottom: |  |  | 20.72 | 9.76 |  | 0.359 | 8.16 | 10ft
ODNR 1 | 12:30 | 17.8 | 20.42 | 10.8 |  | 0.342 | 9.24 | 1m | 12:49 | Full clouds, windy |  |  |  | 10mL | 250mL | ~60mL | ~60mL | ~2mL | 120mL/ 140mL | water was green
At bottom: |  |  | 20.39 | 10.54 |  | 0.343 | 9.21 | 11ft
EC 1163 | 12:53 | 17.8 | 19.18 | 10.12 |  | 0.274 | 8.65 | 1m | 1:20 | Full clouds, windy |  |  |  | 10mL | 250mL | ~60mL | ~60mL | ~2mL | 120mL | water was green
At bottom: |  |  | 19.13 | 9.74 |  | 0.273 | 8.57 | 13 ft
Bells | Not Sampled
At bottom:
no 3 M mark
Light meter
Site | Replicate | surface | 0.5 m | 1.0 m | 1.5 m | 2.0 m | 2.5 m |  | 4.0 m | 5.0 m | 6.0 m
Muddy Creek Bay | 1 | 101.76 | 0.95 | 0.02 | 0
| 2 | 101.51 | 1.3 | 0.04 | 0
| Average | 101.635 | 1.125 | 0.03 | 0
ODNR 4 | 1 | 12.32 | 0.89 | 0.06 | 0
| 2 | 12.7 | 0.84 | 0.08 | 0
| Average | 12.51 | 0.865 | 0.07 | 0
ODNR 6 | 1 | 33.32 | 0.64 | 0.02 | 0
| 2 | 22.83 | 0.81 | 0.01 | 0
| Average | 28.075 | 0.725 | 0.015 | 0
Edison Bridge | 1 | 7.76 | 0.15 | 0.01 | 0
| 2 | 5.57 | 0.17 | 0.01 | 0
| Average | 6.665 | 0.16 | 0.01 | 0
ODNR 2 | 1 | 8.51 | 0.64 | 0.04 | 0
| 2 | 8.21 | 0.58 | 0.04 | 0
| Average | 8.36 | 0.61 | 0.04 | 0
BGSU Buoy 2 | 1 | 12.11 | 1.46 | 0.26 | 0.03 | 0
| 2 | 9.55 | 0.94 | 0.12 | 0.03 | 0
| Average | 10.83 | 1.2 | 0.19 | 0.03 | 0
ODNR 1 | 1 | 19.99 | 3.56 | 0.55 | 0.1 | 0.01 | 0
| 2 | 21.56 | 2.65 | 0.47 | 0.08 | 0.02 | 0
| Average | 20.775 | 3.105 | 0.51 | 0.09 | 0.015 | 0
EC 1163 | 1 | 14.76 | 6.69 | 2.03 | 1.13 | 0.53 | 0.28 |  | 0
| 2 | 23.38 | 7.7 | 3.03 | 2.39 | 1.46 | 0.39 |  | 0
| Average | 19.07 | 7.195 | 2.53 | 1.76 | 0.995 | 0.335 |  | 0
Bells | 1
2
Average

## June 19, 2018
2018 Sandusky Bay Water sampling
2018-06-19
Site | Time on | Air temp ˚C | water temp ˚C | DO mg/L | secchi depth cm | Conductivity µS/cm | pH | Depth Sampled | Time off | Weather Observations |  | Sample processing | Time processed | Chlorophyll a filtered mL | phycocyanin filtered mL | Dissolved Nutrient | Total nutrient | Toxin | Sterivex | Notes
Muddy Creek Bay
ODNR 4
ONDR 6
Edison Bridge
ODNR 2
BGSU Buoy 2
ODNR 1
EC 1163
Bells
Light meter
Site | Replicate | surface | 0.5 m | 1.0 m | 1.5 m | 2.0 m | 2.5 m | 3.0 m | 4.0 m | 5.0 m | 6.0 m
Muddy Creek Bay | 1
2
Average
ODNR 4 | 1
2
Average
ODNR 6 | 1
2
Average
Edison Bridge | 1
2
Average
ODNR 2 | 1
2
Average
BGSU Buoy 2 | 1
2
Average
ODNR 1 | 1
2
Average
EC 1163 | 1
2
Average
Bells | 1
2
Average

## June 26, 2018
2018 Sandusky Bay Water sampling
2018-06-26
Site | Time on | Air temp ˚C | water temp ˚C | DO mg/L | secchi depth cm | Conductivity µS/cm | pH | Depth Sampled | Time off | Weather Observations |  | Sample processing | Time processed | Chlorophyll a filtered mL | phycocyanin filtered mL | Dissolved Nutrient | Total nutrient | Toxin | Sterivex | Notes
Muddy Creek Bay
ODNR 4
ONDR 6
Edison Bridge
ODNR 2
BGSU Buoy 2
ODNR 1
EC 1163
Bells
Light meter
Site | Replicate | surface | 0.5 m | 1.0 m | 1.5 m | 2.0 m | 2.5 m | 3.0 m | 4.0 m | 5.0 m | 6.0 m
Muddy Creek Bay | 1
2
Average
ODNR 4 | 1
2
Average
ODNR 6 | 1
2
Average
Edison Bridge | 1
2
Average
ODNR 2 | 1
2
Average
BGSU Buoy 2 | 1
2
Average
ODNR 1 | 1
2
Average
EC 1163 | 1
2
Average
Bells | 1
2
Average

## July 10, 2018
2018 Sandusky Bay Water sampling
2018-07-10
Site | Time on | Air temp ˚C | water temp ˚C | DO mg/L | secchi depth cm | Conductivity µS/cm | pH | Depth Sampled | Time off | Weather Observations |  | Sample processing | Time processed | Chlorophyll a filtered mL | phycocyanin filtered mL | Dissolved Nutrient | Total nutrient | Toxin | Sterivex | Notes
Muddy Creek Bay
ODNR 4
ONDR 6
Edison Bridge
ODNR 2
BGSU Buoy 2
ODNR 1
EC 1163
Bells
Light meter
Site | Replicate | surface | 0.5 m | 1.0 m | 1.5 m | 2.0 m | 2.5 m | 3.0 m | 4.0 m | 5.0 m | 6.0 m
Muddy Creek Bay | 1
2
Average
ODNR 4 | 1
2
Average
ODNR 6 | 1
2
Average
Edison Bridge | 1
2
Average
ODNR 2 | 1
2
Average
BGSU Buoy 2 | 1
2
Average
ODNR 1 | 1
2
Average
EC 1163 | 1
2
Average
Bells | 1
2
Average

## July 24, 2018
2018 Sandusky Bay Water sampling
2018-07-24
Site | Time on | Air temp ˚C | water temp ˚C | DO mg/L | secchi depth cm | Conductivity µS/cm | pH | Depth Sampled | Time off | Weather Observations |  | Sample processing | Time processed | Chlorophyll a filtered mL | phycocyanin filtered mL | Dissolved Nutrient | Total nutrient | Toxin | Sterivex | Notes
Muddy Creek Bay
ODNR 4
ONDR 6
Edison Bridge
ODNR 2
BGSU Buoy 2
ODNR 1
EC 1163
Bells
Light meter
Site | Replicate | surface | 0.5 m | 1.0 m | 1.5 m | 2.0 m | 2.5 m | 3.0 m | 4.0 m | 5.0 m | 6.0 m
Muddy Creek Bay | 1
2
Average
ODNR 4 | 1
2
Average
ODNR 6 | 1
2
Average
Edison Bridge | 1
2
Average
ODNR 2 | 1
2
Average
BGSU Buoy 2 | 1
2
Average
ODNR 1 | 1
2
Average
EC 1163 | 1
2
Average
Bells | 1
2
Average

## August 7,2018
2018 Sandusky Bay Water sampling
2018-08-07
Site | Time on | Air temp ˚C | water temp ˚C | DO mg/L | secchi depth cm | Conductivity µS/cm | pH | Depth Sampled | Time off | Weather Observations |  | Sample processing | Time processed | Chlorophyll a filtered mL | phycocyanin filtered mL | Dissolved Nutrient | Total nutrient | Toxin | Sterivex | Notes
Muddy Creek Bay
ODNR 4
ONDR 6
Edison Bridge
ODNR 2
BGSU Buoy 2
ODNR 1
EC 1163
Bells
Light meter
Site | Replicate | surface | 0.5 m | 1.0 m | 1.5 m | 2.0 m | 2.5 m | 3.0 m | 4.0 m | 5.0 m | 6.0 m
Muddy Creek Bay | 1
2
Average
ODNR 4 | 1
2
Average
ODNR 6 | 1
2
Average
Edison Bridge | 1
2
Average
ODNR 2 | 1
2
Average
BGSU Buoy 2 | 1
2
Average
ODNR 1 | 1
2
Average
EC 1163 | 1
2
Average
Bells | 1
2
Average

## August 21, 2018
2018 Sandusky Bay Water sampling
2018-08-21
Site | Time on | Air temp ˚C | water temp ˚C | DO mg/L | secchi depth cm | Conductivity µS/cm | pH | Depth Sampled | Time off | Weather Observations |  | Sample processing | Time processed | Chlorophyll a filtered mL | phycocyanin filtered mL | Dissolved Nutrient | Total nutrient | Toxin | Sterivex | Notes
Muddy Creek Bay
ODNR 4
ONDR 6
Edison Bridge
ODNR 2
BGSU Buoy 2
ODNR 1
EC 1163
Bells
Light meter
Site | Replicate | surface | 0.5 m | 1.0 m | 1.5 m | 2.0 m | 2.5 m | 3.0 m | 4.0 m | 5.0 m | 6.0 m
Muddy Creek Bay | 1
2
Average
ODNR 4 | 1
2
Average
ODNR 6 | 1
2
Average
Edison Bridge | 1
2
Average
ODNR 2 | 1
2
Average
BGSU Buoy 2 | 1
2
Average
ODNR 1 | 1
2
Average
EC 1163 | 1
2
Average
Bells | 1
2
Average

## Sheet8
2018 Sandusky Bay Water sampling
2018-06-05
Site | Time on | Air temp ˚C | water temp ˚C | DO mg/L | secchi depth cm | Conductivity µS/cm | pH | Depth Sampled | Time off | Weather Observations |  | Sample processing | Time processed | Chlorophyll a filtered mL | phycocyanin filtered mL | Dissolved Nutrient | Total nutrient | Toxin | Sterivex | Notes
Muddy Creek Bay
ODNR 1
Edison Bridge
BGSU Buoy 2
ODNR 1
EC 1163
Bells
Light meter
Site | Replicate | surface | 0.5 m | 1.0 m | 1.5 m | 2.0 m | 2.5 m | 3.0 m | 4.0 m | 5.0 m | 6.0 m
Muddy Creek Bay | 1
2
Average
ODNR 4 | 1
2
Average
ODNR 6 | 1
2
Average
Edison Bridge | 1
2
Average
ODNR 2 | 1
2
Average
BGSU Buoy 2 | 1
2
Average
ODNR 1 | 1
2
Average
EC 1163 | 1
2
Average
Bells | 1
2
Average