## Sheet1
date | Site | Time on | Air temp ˚C | water temp ˚C | DO mg/L | secchi depth m | Conductivity µS/cm | pH | Depth Sampled | Time off | Weather Observations |  | Sample processing | Time processed | Chlorophyll a filtered mL | phycocyanin filtered mL | Dissolved Nutrient | Total nutrient | Toxin | Sterivex | Notes
2019-06-10 | Muddy Creek Bay | 9:40 | 21.7 | 20.58 | 4.99 | 25 | -99.6 | 8.63 | 1m | 10:15 | Rain | <1' waves |  |  | 10 mL |  | 50mL | 200mL | 2 mL | 40mL | 5 filters at 1 m, 2 filters at 3.25 m
2019-06-10 | ODNR 4 | 10:25 | 21.7 | 21.08 | 6.42 | 25 | -116.4 | 8.92 | 1m | 10:55 | Cloudy | <1' waves |  |  | 10 mL |  | 50mL | 200mL | 2 mL | 60 mL | 8 at 1 m, 2 at 2 m
2019-06-10 | ONDR 6 | 11:08 | 21.7 | 20.94 | 7.11 | 25 | -118.1 | 8.95 | 1m | 11:22 | Cloudy | <1' waves |  |  | 10 mL |  | 50mL | 200mL | 2 mL | 60 mL | 3 at 1 m
2019-06-10 | Edison Bridge | 11:32 | 21.7 | 21.36 | 9.57 | 25 | -180.1 | 10.05 | 1m | 11:45 | Rain | <1' waves |  |  | 10 mL |  | 50mL | 200mL | 2 mL | 120 mL | 3 at 1 m
2019-06-10 | ODNR 2 | 11:55 | 21.7 | 21.31 | 9.76 | 25 | -184.4 | 10.12 | 1m | 12:10 | Rain | <1' waves |  |  | 10 mL |  | 50mL | 200mL | 2 mL | 120 mL | 3 at 1 m
2019-06-10 | BGSU Buoy 2 | 12:16 | 21.7 | 21.23 | 9.92 | 25 | -182.9 | 10.1 | 1m | 12:30 | Rain | <1' waves |  |  | 10 mL |  | 50mL | 200mL | 2 mL | 120 mL | 3 at 1 m
2019-06-10 | ODNR 1 | 12:35 | 21.7 | 21.3 | 10.17 | 25 | -184.7 | 10.13 | 1m | 12:55 | Rain | <1' waves |  |  | 10 mL |  | 50mL | 200mL | 2 mL
2019-06-10 | EC 1163 | 1:05 | 21.7 | 21.06 | 9.74 | 25 | -173.6 | 9.94 | 1m | 1:25 | Rain | >1' waves |  |  | 10 mL |  | 50mL | 200mL | 2 mL
2019-06-10 | Bells | Not sampled due to weather
2019-06-17 | Muddy Creek Bay | 9:50 | 18.9 | 17.77 | 7.8 |  | 0.328 | 8.84 | 1 m | 10:25 | cloudy | calm |  |  | 10 ml |  | 50 mL | 200 mL | 2 mL | 40 mL 4 filters
2019-06-17 | at 5.1 ft |  |  | 17.75 | 7.94 |  | 0.328 | 8.82 | 5.1 ft | [10 empty] | 40 for 2 sediment
2019-06-17 | ODNR 4 | 10:35 | 18.9 | 17.72 | 7.88 |  | 0.395 | 8.82 | 1 m | 11:10 | cloudy | calm |  |  | 10 mL |  | 50 mL | 200 mL | 2 mL | 60 for 8 filters
2019-06-17 | at 6.5 ft |  |  | 17.25 | 8.14 |  | 0.367 | 8.86 | 6.5 ft | [10 empty] | 60 for 2 sediment
2019-06-17 | ONDR 6 | 11:20 | 18.9 | 19.03 | 8.77 |  | 0.43 | 9.25 | 1 m | 11:50 | cloudy | calm |  |  | 10 mL |  | 50 mL | 200 mL | 2 mL | 100 mL 6 filters
2019-06-17 | 8.4 ft
2019-06-17 | Edison Bridge | 11:57 | 19.5 | 19.07 | 8.11 |  | 0.403 | 9.13 | 1 m | 12:05 | cloudy | calm |  |  | 10 mL |  | 50 mL | 200 mL | 2 mL | 80 mL for 3 filters
2019-06-17 | 14.4 ft
2019-06-17 | ODNR 2 | 12:18 | 18.9 | 19.29 | 11.3 |  | 0.424 | 9.98 | 1 m | 12:32 | cloudy | calm |  |  | 10 mL |  | 50 mL | 200 mL | 2 mL | 120 mL for 3 filters
2019-06-17 | 8.6 ft
2019-06-17 | BGSU Buoy 2 | 12:38 | 18.9 | 19.37 | 12.39 |  | 0.386 | 10.04 | 1 m | 12:52 | cloudy | calm |  |  | 10 mL |  | 50 mL | 200 mL | 2 mL | 120 mL for 3 filters
2019-06-17 | 10.5 ft
2019-06-17 | ODNR 1 | 12:54 | 18.9 | 19.43 | 11.36 |  | 0.419 | 9.95 | 1 m | 1:25 | cloudy | calm |  |  | 10 mL |  | 50 mL | 200 mL | 2 mL | 100 mL 5 filters
2019-06-17 | 10.5 ft |  |  | 18.94 | 8.31 |  | 0.423 | 9.31 | 10.5 ft | [10 empty] | 60 mL for 2 sediment
2019-06-17 | EC 1163 | 1:30 | 18.9 | 19.77 | 12.54 |  | 0.379 | 10.05 | 1 m | 1:55 | cloudy | calm |  |  | 10 mL |  | 50 mL | 200 mL | 2 mL | ?
2019-06-17 | 13.4 ft
2019-06-17 | Bells | 2:05 | 18.9 | 10.35 | 10.35 |  | 0.294 | 9.41 | 1 m | 2:30 | cloudy | <1 ft waves |  |  | 10 mL |  | 50 mL | 200 mL | 2 mL | 240 mL for 5 filters
2019-06-17 | at 6m (bottom at 32.5 ft) |  |  | 18.45 | 10.13 |  | 0.295 | 9.33 | 6 m | [10 empty] | 80 mL for 2
2019-07-08 | Muddy Creek Bay | 9:30 | 22.2222 | 26 | 5.16 | 0.25 | 0.446 | 8.65 | 1m | 10:03 | Clear |  |  |  | 10 mL |  | 50 mL | 200 mL | 2 mL | 80x4 90x1
2019-07-08 | ODNR 4 | 10:11 | 22.7778 | 25.86 | 7.73 | 0.25 | 0.358 | 9.03 | 1m | 10:45 | Clear |  |  |  | 10 mL |  | 50 mL | 200 mL | 2 mL | 120 x 6 100x2
2019-07-08 | ONDR 6 | 10:50 | 23.8889 | 26.31 | 9.61 | 0.5 | 0.341 | 9.56 | 1m | 11:06 | Clear |  |  |  | 10 mL |  | 50 mL | 200 mL | 2 mL | 140x3
2019-07-08 | Edison Bridge | 11:15 | 23.8889 | 26.69 | 10.91 | 0.5 | 0.38 | 9.75 | 1m | 11:25 | Clear |  |  |  | 10 mL |  | 50 mL | 200 mL | 2 mL | 140x3
2019-07-08 | ODNR 2 | 11:40 | 23.8889 | 26.71 | 10.29 | 0.75 | 0.394 | 9.76 | 1m | 11:50 | Clear |  |  |  | 10 mL |  | 50 mL | 200 mL | 2 mL | 120x3
2019-07-08 | BGSU Buoy 2 | 11:57 | 23.8889 | 26.41 | 10.63 | 0.75 | 0.392 | 9.75 | 1m | 12:09 | Clear |  |  |  | 10 mL |  | 50 mL | 200 mL | 2 mL | 180x3
2019-07-08 | ODNR 1 | 12:11 | 23.8889 | 26.36 | 10.79 | 0.75 | 0.358 | 9.76 | 1m | 12:45 | Clear |  |  |  | 10 mL |  | 50 mL | 200 mL | 2 mL | 180x1 240x3
2019-07-08 | EC 1163 | 12:50 | 24.4444 | 26.05 | 10.84 | 0.75 | 0.393 | 9.67 | 1m | 13:10 | Clear |  |  |  | 10 mL |  | 50 mL | 200 mL | 2 mL | 240x6
2019-07-08 | Bells | N/A | [8 empty] | Waves 5-6 ft
2019-08-05 | Muddy Creek Bay | 9:45 | 27.7778 | 26.95 | 0.37 | 0.35 | 0.392 | 9.76 | 1m | 11:22 |  | Sunny and calm |  |  | 10mL |  | 50mL | 200mL | 2mL | 90mL | DO readings are very low compared to normal. Sonde was found dry, instead of imersed in water.
2019-08-05 | ODNR 4 | 11:30 | 27.7778 | 26.86 | 0.42 | 0.35 | 0.314 | 9.99 | 1m | 12:12 |  | Sunny and calm |  |  | 10mL |  | 50mL | 200mL | 2mL | 120mL
2019-08-05 | ONDR 6 | 12:18 | 28.3333 | 26.68 | 0.38 | 0.5 | 0.338 | 10.01 | 1m | 12:44 |  | Sunny and calm |  |  | 10mL |  | 50mL | 200mL | 2mL | 90mL
2019-08-05 | Edison Bridge | 12:51 | 28.8889 | 26.66 | 0.31 | 0.35 | 0.353 | 9.77 | 1m | 1:05 |  | Parlty cloudy and calm |  |  | 10mL |  | 50mL | 200mL | 2mL
2019-08-05 | ODNR 2 | 1:25 | 28.8889 | 27.47 | 0.48 | 0.5 | 0.339 | 10.11 | 1m | 1:50 |  | Parlty cloudy and calm |  |  | 10mL |  | 50mL | 200mL | 2mL
2019-08-05 | BGSU Buoy 2 | 1:54 | 28.8889 | 28.54 | 0.65 | 0.7 | 0.328 | 10.1 | 1m | 2:25 |  | Parlty cloudy and calm |  |  | 10mL |  | 50mL | 200mL | 2mL | 170mL
2019-08-05 | ODNR 1 | 2:30 | 28.8889 | 26.89 | 0.4 | 0.7 | 0.317 | 10 | 1m | 3:00 |  | Parlty cloudy and calm |  |  | 10mL |  | 50mL | 200mL | 2mL | 140mL
2019-08-05 | EC 1163 | 3:06 | 28.8889 | 28.02 | 0.79 | 0.7 | 0.295 | 10 | 1m | 3:40 |  | Parlty cloudy and calm |  |  | 10mL |  | 50mL | 200mL | 2mL | 240mL
2019-08-05 | Bells | 3:47 | 28.8889 | 27.35 | 0.77 | 1.4 | 0.27 | 9.94 | 1m | 4:20 |  | Parlty cloudy and calm |  |  | 10mL |  | 50mL | 200mL | 2mL | 240mL
2019-08-19 | ODNR 2 | 9:45 | 21.1 | 24.82 | 8.16 | 0.5 | 0.37 | 8.93 | 1m | 10:00 | Cloudy | [7 empty] | 120mL
2019-08-19 | BGSU Buoy 2 | 10:07 | 21.1 | 24.94 | 9.06 | 0.5 | 0.336 | 9.21 | 1m | 10:23 | Cloudy | [7 empty] | 180mL
2019-08-19 | ODNR 1 | 10:30 | 21.7 | 25.08 | 8.7 | 0.5 | 0.334 | 9.24 | 1m | 10:52 | Cloudy | [7 empty] | 180mL
2019-08-19 | EC 1163 | 10:57 | 21.7 | 24.9 | 8.71 | 0.5 | 0.345 | 9.19 | 1m | 11:25 | Cloudy | [7 empty] | 180mL
2019-08-19 | Bells | 11:35 | 22.8 | 24.94 | 10.06 | 0.5 | 0.269 | 9.26 | 1m | 11:50 | Cloudy | [7 empty] | 240mL
2019-09-09 | Muddy Creek Bay | 9:35 | 18.9 | 21.11 | 11.29 | 25 | 0.533 | 9.23 | 1m | 9:53 | Sunny calm |  |  |  | 10mL |  | 50mL | 200mL | 2mL | 3- 70mL
2019-09-09 | ODNR 4 | 9:56 | 18.9 | 21.17 | 10.67 | 40 | 0.426 | 9.12 | 1m | 10:14 | Partly cloudy |  |  |  | 10mL |  | 50mL | 200mL | 2mL | 6- 80mL
2019-09-09 | ONDR 6 | 10:18 | 18.9 | 21.3 | 9.58 | 0.25 | 0.409 | 8.98 | 1m | 10:34 | Partly cloudy |  |  |  | 10mL |  | 50mL | 200mL | 2mL | 3- 120mL
2019-09-09 | Edison Bridge | 10:40 | 18.9 | 21.82 | 11.22 | 0.5 | 0.391 | 9.3 | 1m | 10:46 | Partly cloudy |  |  |  | 10mL |  | 50mL | 200mL | 2mL | 4- 140mL
2019-09-09 | ODNR 2 | 10:54 | 18.9 | 21.61 | 11.94 | 0.6 | 0.378 | 9.49 | 1m | 11:09 | Cloudy |  |  |  | 10mL |  | 50mL | 200mL | 2mL | 3- 180mL
2019-09-09 | BGSU Buoy 2 | 11:13 | 20.6 | 21.88 | 11.95 | 0.8 | 0.321 | 9.47 | 1m | 11:30 | Cloudy |  |  |  | 10mL |  | 50mL | 200mL | 2mL | 3- 180mL
2019-09-09 | ODNR 1 | 11:32 | 20.6 | 21.81 | 12.46 | 0.7 | 0.327 | 9.49 | 1m | 11:51 | Cloudy |  |  |  | 10mL |  | 50mL | 200mL | 2mL | 4- 180mL
2019-09-09 | EC 1163 | 11:55 | 20.6 | 22.05 | 12.46 | 0.7 | 0.321 | 9.47 | 1m | 12:15 | Cloudy |  |  |  | 10mL |  | 50mL | 200mL | 2mL | 6- 180mL
2019-09-09 | Bells | 12:24 | 21.1 | 22.28 | 12.62 | 1.25 | 0.248 | 9.74 | 1m | 12:42 | Parly cloudy |  |  |  | 10mL |  | 50mL | 200mL | 2mL | 3- 180mL
2019-09-23 | Muddy Creek Bay | 12:23 | 22.2 | 23.61 | 10.33 | 0.5 | 0.514 | 9.35 | 1 | 12:38 | Clear |  |  |  | 10mL |  | 50mL | 200mL | 2mL | 3- 60mL
2019-09-23 | ODNR 4 | 12:50 | 22.2 | 23.73 | 10.62 | 0.5 | 0.471 | 9.44 | 1 | 1:05 | Clear |  |  |  | 10mL |  | 50mL | 200mL | 2mL | 6- 60mL
2019-09-23 | ONDR 6 | 1:18 | 22.2 | 23.18 | 10.58 | 0.5 | 0.426 | 9.22 | 1 | 1:26 | Clear |  |  |  | 10mL |  | 50mL | 200mL | 2mL | 3- 60mL
2019-09-23 | Edison Bridge | 1:33 | 22.2 | 23.3 | 10.98 | 0.5 | 0.404 | 9.45 | 1 | 1:42 | Clear |  |  |  | 10mL |  | 50mL | 200mL | 2mL
2019-09-23 | ODNR 2 | 9:49 | 21.11 | 22.94 | 9.77 | 0.5 | 0.403 | 9.35 | 1 | 10:03 | Cloudy |  |  |  | 10mL |  | 50mL | 200mL | 2mL | 3- 120mL
2019-09-23 | BGSU Buoy 2 | 10:11 | 21.7 | 22.7 | 10.06 | 0.5 | 0.362 | 9.47 | 1 | 10:24 | Cloudy |  |  |  | 10mL |  | 50mL | 200mL | 2mL | 3- 180mL
2019-09-23 | ODNR 1 | 10:28 | 22.2 | 22.95 | 10.24 | 0.5 | 0.401 | 9.37 | 1 | 10:42 | Clear |  |  |  | 10mL |  | 50mL | 200mL | 2mL | 4- 120mL
2019-09-23 | EC 1163 | 10:48 | 22.2 | 22.65 | 10.64 | 0.75 | 0.356 | 9.54 | 1 | 11:07 | Clear |  |  |  | 10mL |  | 50mL | 200mL | 2mL | 6- 180mL
2019-09-23 | Bells | 11:20 | 22.2 | 22.23 | 9.93 | 1 | 0.26 | 9.11 | 1 | 11:32 | Clear |  |  |  | 10mL |  | 50mL | 200mL | 2mL | 3- 180mL