## Master
[13 empty] | (°C) | (mg/L) | (µS/cm) | (µS/cm) |  | (mV) | (NTU) | (RFU) | (µg/L) | (RFU) | (µg/L)
Site | Date | Total or Dissolved | MC ELISA (µg/L) | MC ELISA for stats | STX ELISA (µg/L) | STX ELISA for stats | MC LightDeck (µg/L) | MC LightDeck Stats | CYN LightDeck (µg/L) | CYN LightDeck Stats | STX LighDeck (µg/L) | STX LightDeck Stats | water_temp | do | spc | cond | ph | ph | turbidity | phycocyanin | phycocyanin | chlorophyll | chlorophyll
LV Site 1 | 2022-06-22 | T | 0.084532 | 0
LV Site 2 | 2022-06-22 | T | 0.14244 | 0
LV Site 3 | 2022-06-22 | T | 0.11597 | 0
LV Site 4 | 2022-06-22 | T | 0.039498 | 0
LV Site 5 | 2022-06-22 | T | 0.083533 | 0
LV Site 6 | 2022-06-23 | T | 0.11328 | 0
LV Site 7 | 2022-06-23 | T | 0.0744 | 0
LV Site 8 | 2022-06-23 | T | 0.061893 | 0
LV Site 9 | 2022-06-24 | T | 0.18793 | 0.18793 |  |  | <0.3 | 0 | <0.4 | 0 | 0.5 | 0.5
LV Site 10 | 2022-06-24 | T | 0.10531 | 0 |  |  | <0.3 | 0 | <0.3 | 0 | 0.3
LV Site 11 | 2022-06-24 | T | 0.15145 | 0.15145
LV Site 12 | 2022-06-24 | T | 0.025301 | 0
LV Site 14 | 2022-06-24 | T | 0.010802 | 0 |  |  | <0.3 | 0 | <0.3 | 0 | 0.4 | 0.4
LV Site 15 | 2022-06-25 | T | 0.15057 | 0.15057
LV Site 16 | 2022-06-25 | T | 0.11355 | 0
LV Site 17 | 2022-06-25 | T | 0.027273 | 0
LV Site 18 | 2022-06-25 | T | 0.14157 | 0
LV Site 19 | 2022-06-25 | T | 0.11007 | 0
Homa Bay Pier | 2022-06-24 | T | 1.335 | 1.335 |  |  | <0.4 | 0 | 0.7 | 0.7 | ≤0.3 | 0
Homa Bay Intake | 2022-06-24 | T | 0.099562 | 0
Springbrook 1 | 2022-07-14 | T | 0.23979 | 0.23979 | 0.066936 | 0.066936 | [6 empty] | 28.727 | 15.91 | 482 | 517 | 9.29 | -145.2 | 21.74 | 6.47 | 6.56 | 14.58 | 59.2
Springbrook 2 | 2022-07-14 | T | 0.20749 | 0.20749 | 0.060136 | 0.060136 | [6 empty] | 26.924 | 12.65 | 484 | 503 | 9.14 | -135.7 | 24.36 | 7.08 | 7.18 | 15.58 | 63.24
Springbrook 3 | 2022-07-14 | T | 0.16355 | 0.16355 | 0.052914 | 0.052914 | [6 empty] | 27.196 | 10.82 | 491 | 512 | 9.05 | -130.7 | 22.05 | 7.14 | 7.24 | 14.63 | 59.4
Springbrook 4 | 2022-07-14 | T | 0.20801 | 0.20801 | 0.040537 | 0.040537 | [6 empty] | 27.186 | 11.13 | 496 | 511 | 9.07 | -131.5 | 22.12 | 6.5 | 6.59 | 12.54 | 50.89
Springbrook 2 | 2022-06-09 | T | 0.075689 | 0 | 0.016696 | 0.016696 | [6 empty] | 18.498 | 7.72 | 524 | 524 | 8.14 | -75.9 | 23.91 | 0.7 | 0.7 | 4.36 | 17.66
Springbrook 3 | 2022-06-09 | T | 0.044472 | 0 | 0.026455 | 0.026455 | [6 empty] | 21.877 | 8.02 | 525 | 501 | 8.44 | -93.9 | 5.1 | 0.92 | 0.92 | 6.68 | 27.09
Springbrook 4 | 2022-06-09 | T | 0.077405 | 0 | 0.054448 | 0.054448 | [6 empty] | 22.181 | 7.27 | 525 | 496 | 8.35 | -88.8 | 7.66 | 0.7 | 0.7 | 6.14 | 24.87
Skinn Dock | 2022-04-27 | T | overdetection |  | belowdetection | 0
Skinn Tap | 2022-04-27 | T | overdetection |  | belowdetection | 0
Skinn Dock | 2022-05-11 | T | overdetection |  | belowdetection | 0
Skinn Cove | 2022-05-11 | T | overdetection |  | belowdetection | 0
Skinn Dock | 2022-05-31 | T | 0.29848 | 0.29848
Doli CS-541 | 2022-07-21 | T | overdetection
Cylindro 506 | 2022-07-21 | T | 0.07082 | 0
Aphan-NZ | 2022-07-21 | T | 0.0904 | 0
Doli CS-537 | 2022-07-21 | T | 0.25482 | 0.25482
LE3 | 2022-07-21 | T | overdetection
MuddyCreek | 2022-07-18 | T | 0.018357 | 0 | belowdetection | 0
MuddyCreek | 2022-07-18 | D | 0.029284 | 0 | belowdetection | 0
ODNR4 | 2022-07-18 | T | 0.079647 | 0 | 0.045811 | 0.045811
ODNR4 | 2022-07-18 | D | 0.36315 | 0.36315 | belowdetection | 0
ODNR6 | 2022-07-18 | T | 0.35152 | 0.35152 | 0.060957 | 0.060957
ODNR6 | 2022-07-18 | D | 0.061414 | 0 | belowdetection | 0
Bridge | 2022-07-18 | T | 0.46501 | 0.46501 | 0.022887 | 0.022887
Bridge | 2022-07-18 | D | 0.028299 | 0 | belowdetection | 0
ODNR2 | 2022-07-18 | T | 0.15274 | 0.15274 | belowdetection | 0
ODNR2 | 2022-07-18 | D | 0.061778 | 0 | belowdetection | 0
ODNR1 | 2022-07-18 | T | 0.022301 | 0 | belowdetection | 0
ODNR1 | 2022-07-18 | D | 0.21983 | 0.21983 | belowdetection | 0
EC1163 | 2022-07-18 | D | 0.20988 | 0.20988 | belowdetection | 0
EC1163 | 2022-07-18 | T | 0.056968 | 0 | belowdetection | 0 | <0.3 | 0 | 0.4 | 0.4 | ≤0.3 | 0
Buoy2 | 2022-07-18 | T | 0.19345 | 0.19345 | belowdetection | 0 | <0.3 | 0 | 0.4 | 0.4 | 0.4 | 0.4
Buoy2 | 2022-07-18 | D | 0.0097451 | 0 | belowdetection | 0
Bells | 2022-07-18 | T | 0.20497 | 0 | belowdetection | 0
Bells | 2022-07-18 | D | belowdetection | 0 | belowdetection | 0
Causeway | 2022-07-18 | T | 0.289 | 0.289 | belowdetection | 0
Causeway | 2022-07-18 | D | belowdetection | 0 | belowdetection | 0
IronmanMarina | 2022-07-18 | T | 0.22132 | 0.22132 | belowdetection | 0
IronmanMarina | 2022-07-18 | D | 0.22113 | 0.22113 | belowdetection | 0 | 0.3 | 0.3 | 0.5 | 0.5 | 0.4 | 0.4
MuddyCreek | 2022-06-13 | T | belowdetection | 0 | belowdetection | 0
MuddyCreek | 2022-06-13 | D | belowdetection | 0 | belowdetection | 0
ODNR6 | 2022-06-13 | T | 0.73732 | 0.73732 | belowdetection | 0
ODNR6 | 2022-06-13 | D | 0.2301 | 0.2301 | belowdetection | 0
ODNR4 | 2022-06-13 | T | 0.15391 | 0.15391 | belowdetection | 0
ODNR4 | 2022-06-13 | D | 0.092532 | 0 | belowdetection | 0
Bridge | 2022-06-13 | T | 0.38472 | 0.38472 | belowdetection | 0
Bridge | 2022-06-13 | D | 0.10465 | 0 | belowdetection | 0
ODNR2 | 2022-06-13 | D | 0.2742 | 0.2742 | belowdetection | 0
ODNR1 | 2022-06-13 | T | 0.80868 | 0.80868 | belowdetection | 0
ODNR1 | 2022-06-13 | D | 0.17039 | 0.17039 | belowdetection | 0
Buoy2 | 2022-06-13 | T | 0.98501 | 0.98501 | belowdetection | 0
Buoy2 | 2022-06-13 | D | 0.10997 | 0 | belowdetection | 0
EC1163 | 2022-06-13 | T | 0.097165 | 0 | belowdetection | 0
EC1163 | 2022-06-13 | D | 0.056832 | 0 | belowdetection | 0
Bells | 2022-06-13 | T | 0.042599 | 0 | belowdetection | 0
Bells | 2022-06-13 | D | 0.024666 | 0 | belowdetection | 0
ODNR2 | 2022-06-06 | T | 0.17678 | 0.17678 | belowdetection | 0
ODNR2 | 2022-06-06 | D | 0.088277 | 0 | belowdetection | 0
ODNR1 | 2022-06-06 | T | 0.16515 | 0.16515 | belowdetection | 0
ODNR1 | 2022-06-06 | D | 0.036009 | 0 | belowdetection | 0
Buoy2 | 2022-06-06 | T | 0.51187 | 0.51187 | belowdetection | 0
Buoy2 | 2022-06-06 | D | 0.039539 | 0 | belowdetection | 0
EC1163 | 2022-06-06 | T | 0.075104 | 0 | belowdetection | 0
EC1163 | 2022-06-06 | D | 0.033249 | 0 | belowdetection | 0
Bells | 2022-06-06 | T | 0.036037 | 0 | belowdetection | 0
Bells | 2022-06-06 | D | 0.017576 | 0 | belowdetection | 0
SkinnDock | 2022-04-27 | T | overdetection |  | belowdetection | 0 | 6.6 | 6.6 | 0.4 | 0.4 | <0.3 | 0
SkinnTap | 2022-04-27 | T | 0.034139 | 0 | belowdetection | 0 | <0.3 | 0 | 0.4 | 0.4 | 0.5 | 0.5
SkinnCove | 2022-05-11 | T | overdetection |  | belowdetection | 0
SkinnDock | 2022-05-11 | T | overdetection |  | belowdetection | 0
SkinnDock | 2022-05-31 | T | 0.20986 | 0.20986 | belowdetection | 0
SkinnDock | 2021-04-07 | T | 16.2709 |  | belowdetection | 0
SkinnDock | 2021-04-07 | D | 0.26578 | 0.27 | belowdetection | 0
SkinnBloom | 2021-04-07 | T | overdetection |  | belowdetection | 0
SkinnBloom | 2021-04-07 | D | 4.7058 | 4.71 | belowdetection | 0
SkinnDock | 2021-11-12 | T | overdetection |  | belowdetection | 0
SkinnDock | 2021-11-12 | D | 0.25597 | 0.26 | belowdetection | 0
SkinnShore | 2021-11-12 | T | overdetection |  | 0.025591 | 0.025591
SkinnShore | 2021-11-12 | D | 0.31788 | 0.32 | belowdetection | 0
Skinn | 2021-11-28 | T | overdetection |  | 0 | 0
MuddyCreek | 2022-07-18 | T | 0.018357 | 0 | belowdetection | 0
MuddyCreek | 2022-07-18 | D | 0.029284 | 0 | belowdetection | 0
ODNR6 | 2022-07-18 | D | 0.079647 | 0 | 0.060957 | 0.060957
ODNR6 | 2022-07-18 | T | 0.36315 | 0.36315 | 0.045811 | 0.045811
ODNR4 | 2022-07-18 | T | 0.35152 | 0.35152 | belowdetection | 0
ODNR4 | 2022-07-18 | D | 0.061414 | 0 | belowdetection | 0
Bridge | 2022-07-18 | T | 0.46501 | 0.46501 | 0.022887 | 0.022887
Bridge | 2022-07-18 | D | 0.028299 | 0.028299 | belowdetection | 0
ODNR2 | 2022-07-18 | T | 0.15274 | 0.15274 | belowdetection | 0
ODNR2 | 2022-07-18 | D | 0.061778 | 0 | belowdetection | 0
ODNR1 | 2022-07-18 | T | 0.022301 | 0 | belowdetection | 0
ODNR1 | 2022-07-18 | D | 0.21983 | 0.21983 | belowdetection | 0
Buoy2 | 2022-07-18 | T | 0.20988 | 0.20988 | belowdetection | 0
Buoy2 | 2022-07-18 | D | 0.056968 | 0 | belowdetection | 0
EC1163 | 2022-07-18 | T | 0.19345 | 0.19345 | belowdetection | 0
EC1163 | 2022-07-18 | D | 0.0097451 | 0.0097451 | belowdetection | 0
Bells | 2022-07-18 | T | 0.20497 | 0.20497 | belowdetection | 0
Bells | 2022-07-18 | D | belowdetection | 0 | belowdetection | 0
Causeway | 2022-07-18 | T | 0.289 | 0.289 | belowdetection | 0
Causeway | 2022-07-18 | D | belowdetection | 0 | belowdetection | 0
Marina | 2022-07-18 | T | 0.22132 | 0.22132 | belowdetection | 0
Marina | 2022-07-18 | D | 0.22113 | 0.22113 | belowdetection | 0
MuddyCreek | 2022-06-21 | T | 0.13665 | 0.13665 | belowdetection | 0
MuddyCreek | 2022-06-21 | D | 0.07623 | 0.07623 | belowdetection | 0
ODNR6 | 2022-06-21 | D | 0.076354 | 0.076354 | belowdetection | 0
ODNR4 | 2022-06-21 | T |  |  | belowdetection | 0
ODNR4 | 2022-06-21 | D | 0.012566 | 0 | belowdetection | 0
Bridge | 2022-06-21 | T | 1.0558 | 1.06 | belowdetection | 0
Bridge | 2022-06-21 | D | 0.10716 | 0 | belowdetection | 0
ODNR2 | 2022-06-21 | T | 0.90848 | 0.91 | belowdetection | 0
ODNR2 | 2022-06-21 | D |  |  | belowdetection | 0
Springbrook1 | 2022-07-01 | T | 0.14971 | 0.14971 | 0.041564 | 0.041564 | <0.5 | 0 | <0.7 | 0 | <0.6 | 0 | 27.481 | 10.9 | 512 | 536 | 8.89 | -121.6 | 15.73 | 2.91 | 2.94 | 12.93 | 52.5
Springbrook4 | 2022-07-01 | T | 0.25 | 0.25 | 0.052909 | 0.052909 | <0.5 | 0 | <0.7 | 0 | <0.6 | 0 | 26.793 | 8.49 | 516 | 533 | 8.76 | -113.5 | 20.21 | 2.74 | 2.77 | 11.19 | 45.43
Springbrook3 | 2022-07-01 | T | 0.3083 | 0.3083 | 0.064195 | 0.064195 | <0.5 | 0 | <0.7 | 0 | <0.6 | 0 | 27.081 | 9.36 | 517 | 538 | 8.77 | -114.6 | 15.93 | 2.67 | 2.7 | 10.45 | 42.4
Springbrook2 | 2022-07-01 | T | 0.33 | 0.33 | 0.036106 | 0.036106 | <0.5 | 0 | <0.7 | 0 | <0.6 | 0 | 27.633 | 11.19 | 511 | 537 | 8.92 | -123 | 14.8 | 2.65 | 2.68 | 11.22 | 45.54
Springbrook1 | 2022-08-19 | T | 0.20084 | 0.20084 | 0.090876 | 0.090876 | [6 empty] | 24.913 | 11.84 | 417 | 416.3 | 9.3 | -143.9 | 40.45 | 14.93 | 15.16 | 9.39 | 38.09
Springbrook2 | 2022-08-19 | T | 0.6176 | 0.6176 | 0.089788 | 0.089788 | <0.5 | 0 | <0.7 | 0 | <0.6 | 0 | 25.19 | 8.71 | 429 | 430 | 8.99 | -126.5 | 36.01 | 12.69 | 12.88 | 8.9 | 36.1
Springbrook3 | 2022-08-19 | T | 0.12692 | 0.12692 | 0.080035 | 0.080035 | <0.5 | 0 | <0.7 | 0 | <0.6 | 0 | 26.082 | 13.24 | 417 | 425.9 | 9.32 | -145.6 | 36.25 | 16.02 | 16.26 | 8.26 | 33.52
Springbrook4 | 2022-08-19 | T | 0.27828 | 0.27828 | 0.097435 | 0.097435 | <0.5 | 0 | <0.7 | 0 | <0.6 | 0 | 25.093 | 12.12 | 418 | 419.1 | 9.21 | -139.2 | 35.67 | 16.07 | 16.31 | 7.16 | 29.05
MuddyCreek | 2022-08-15 | T | belowdetection | 0 | belowdetection | 0
MuddyCreek | 2022-08-15 | D | 0.45491 | 0.45 | belowdetection | 0
ODNR6 | 2022-08-15 | T | 0.03856 | 0 | belowdetection | 0
Springbrook1 | 2022-08-23 | T | 0.37863 | 0.37863 |  |  | 1.2 | 1.2 | <0.7 | 0 | <0.6 | 0 | 24.672 | 7.56 | 415.6 | 413 | 9.05 | -129.4 | 32.21 | 12.56 | 12.75 | 6.72 | 27.25
Springbrook2 | 2022-08-23 | T | 0.21153 | 0.21153 |  |  | 1 | 1 | <0.7 | 0 | <0.6 | 0 | 24.903 | 4.8 | 429.6 | 428.8 | 8.66 | -107.3 | 37.53 | 11.25 | 11.41 | 7.46 | 30.27
Springbrook3 | 2022-08-23 | T | belowdetection | 0 |  |  | 0.6 | 0.6 | <0.7 | 0 |  |  | 24.64 | 5.27 | 420.1 | 417.2 | 8.76 | -112.7 | 40.7 | 13.26 | 13.46 | 6.29 | 25.49
Springbrook4 | 2022-08-23 | T | 0.013028 | 0 | [8 empty] | 24.863 | 6.24 | 417.6 | 416.5 | 8.81 | -115.8 | 30.94 | 12.25 | 12.43 | 6.68 | 27.08
SpringbrookScum | 2022-08-23 | T
ODNR2 | 2022-06-21 | T | 2.0684 | 2.07 | belowdetection | 0
ODNR1 | 2022-06-21 | T | 0.17808 | 0.18 | belowdetection | 0
ODNR1 | 2022-06-21 | D | 3.9909 | 3.99 | belowdetection | 0
Buoy2 | 2022-06-21 | T | 0.080317 | 0 | belowdetection | 0
Buoy2 | 2022-06-21 | D | 1.4053 | 1.41 | belowdetection | 0
EC1163 | 2022-06-21 | T | 0.083337 | 0 | belowdetection | 0
EC1163 | 2022-06-21 | D | belowdetection | 0 | belowdetection | 0
Bells | 2022-06-21 | D |  |  | belowdetection | 0
MuddyCreek | 2022-08-29 | T | 0.13162 | 0 | belowdetection | 0
MuddyCreek | 2022-08-29 | D | 0.082413 | 0 | belowdetection | 0
ODNR6 | 2022-08-29 | T | 0.32588 | 0.32588 | belowdetection | 0
ODNR6 | 2022-08-29 | D | 0.081207 | 0 | belowdetection | 0
ODNR4 | 2022-08-29 | T | 0.26467 | 0.26467 | belowdetection | 0
ODNR4 | 2022-08-29 | D | 0.094607 | 0 | belowdetection | 0
Bridge | 2022-08-29 | T | 0.34768 | 0.34768 | belowdetection | 0
Bridge | 2022-08-29 | D | 0.070533 | 0 | belowdetection | 0
ODNR2 | 2022-08-29 | T | 0.24436 | 0.24436 | belowdetection | 0
ODNR2 | 2022-08-29 | D | 0.093364 | 0 | belowdetection | 0
ODNR1 | 2022-08-29 | T | 0.28653 | 0.28653 | belowdetection | 0
ODNR1 | 2022-08-29 | D | 0.078697 | 0 | belowdetection | 0
Buoy | 2022-08-29 | T | 0.24405 | 0.24405 | belowdetection | 0
Buoy | 2022-08-29 | D | 0.10755 | 0 | belowdetection | 0
EC1163 | 2022-08-29 | T | 0.19331 | 0.19331 | belowdetection | 0
EC1163 | 2022-08-29 | D | 0.13999 |  | belowdetection | 0
Causeway | 2022-08-29 | T | 0.13999 | 0 | belowdetection | 0
Causeway | 2022-08-29 | D | 0.21659 | 0.21659 | belowdetection | 0
ODNR4 | 2022-08-15 | T | 0.2058 | 0.2058 | belowdetection | 0
ODNR4 | 2022-08-15 | D | 0.18113 | 0.18113 | belowdetection | 0
Bridge | 2022-08-15 | T | 0.19942 | 0.19942 | belowdetection | 0
Bridge | 2022-08-15 | D | 0.069602 | 0 | belowdetection | 0
ODNR2 | 2022-08-15 | T | 0.27353 | 0.27353 | belowdetection | 0
ODNR2 | 2022-08-15 | D | 0.10151 | 0 | belowdetection | 0
ODNR1 | 2022-08-15 | T | 0.13322 | 0 | belowdetection | 0
ODNR1 | 2022-08-15 | D | 0.088466 | 0 | belowdetection | 0
Buoy | 2022-08-15 | T | 0.27697 | 0.27697 | belowdetection | 0
Buoy | 2022-08-15 | D | 0.1178 | 0 | belowdetection | 0
EC1163 | 2022-08-15 | T | 0.081526 | 0 | belowdetection | 0
EC1163 | 2022-08-15 | D | 0.10229 | 0 | belowdetection | 0
Causeway | 2022-08-15 | T | 0.13987 | 0 | belowdetection | 0
Causeway | 2022-08-15 | D | 0.12593 | 0 | belowdetection | 0
ODNR6 | 2022-08-09 | T | 0.32458 | 0.32458 | belowdetection | 0
ODNR6 | 2022-08-09 | D | 0.098988 | 0 | belowdetection | 0
ODNR4 | 2022-08-09 | T | 0.35273 | 0.35273 | belowdetection | 0
ODNR4 | 2022-08-09 | D | 0.17657 | 0.17657 | belowdetection | 0
Bridge | 2022-08-09 | T | 0.1997 | 0.1997 | belowdetection | 0
Bridge | 2022-08-09 | D | 0.15339 | 0.15339 | belowdetection | 0
ODNR2 | 2022-08-09 | T | 0.2129 | 0.2129 | belowdetection | 0
ODNR2 | 2022-08-09 | D | 0.23476 | 0.23476 | belowdetection | 0
ODNR1 | 2022-08-09 | T | 0.081608 | 0 | belowdetection | 0
ODNR1 | 2022-08-09 | D | 0.049598 | 0 | belowdetection | 0
Causeway | 2022-08-09 | T | 0.10503 | 0 | belowdetection | 0
Causeway | 2022-08-09 | D | belowdetection | 0 | belowdetection | 0
MuddyCreek | 2022-08-01 | T | 0.35927 | 0.35927 | belowdetection | 0
MuddyCreek | 2022-08-01 | D | 0.079785 | 0 | belowdetection | 0
ODNR6 | 2022-08-01 | T | 0.32169 | 0.32169 | belowdetection | 0
ODNR6 | 2022-08-01 | D | 0.13764 | 0 | belowdetection | 0
ODNR4 | 2022-08-01 | T | 0.18719 | 0.18719 | belowdetection | 0
ODNR4 | 2022-08-01 | D | 0.14479 | 0 | belowdetection | 0
Bridge | 2022-08-01 | T | 0.2364 | 0.2364 | belowdetection | 0
Bridge | 2022-08-01 | D | 0.22194 | 0.22194 | belowdetection | 0
ODNR2 | 2022-08-01 | T | 0.074729 | 0 | belowdetection | 0
ODNR2 | 2022-08-01 | D | 0.066965 | 0 | belowdetection | 0
ODNR1 | 2022-08-01 | T | 0.20726 | 0.20726 | belowdetection | 0
ODNR1 | 2022-08-01 | D | 0.11465 | 0 | belowdetection | 0
Buoy | 2022-08-01 | T | 0.22981 | 0.22981 | belowdetection | 0
Buoy | 2022-08-01 | D | 0.22784 | 0.22784 | belowdetection | 0
EC1163 | 2022-08-01 | T | 0.20035 | 0.20035 | belowdetection | 0
EC1163 | 2022-08-01 | D | 0.039687 | 0 | belowdetection | 0
Bells | 2022-08-01 | T | 0.89505 | 0.89505 | belowdetection | 0
Bells | 2022-08-01 | D | 0.14465 | 0 | belowdetection | 0
Causeway | 2022-08-01 | T | 0.074942 | 0 | belowdetection | 0
Causeway | 2022-08-01 | D | #NUM! | 0 | belowdetection | 0
MuddyCreek | 2022-07-25 | T | 0.13727 | 0 | belowdetection | 0
MuddyCreek | 2022-07-25 | D | 0.10647 | 0 | belowdetection | 0
ODNR6 | 2022-07-25 | T | 0.88784 | 0.88784 | belowdetection | 0
ODNR6 | 2022-07-25 | D | 0.26832 | 0.26832 | belowdetection | 0
ODNR4 | 2022-07-25 | T | 0.36696 | 0.36696 | belowdetection | 0
ODNR4 | 2022-07-25 | D | 0.22526 | 0.22526 | belowdetection | 0
Bridge | 2022-07-25 | T | 0.38972 | 0.38972 | belowdetection | 0
Bridge | 2022-07-25 | D | 0.14906 | 0 | belowdetection | 0
ODNR2 | 2022-07-25 | T | 0.72952 | 0.72952 | belowdetection | 0
ODNR2 | 2022-07-25 | D | 0.57754 | 0.57754 | belowdetection | 0
ODNR1 | 2022-07-25 | T | 0.36907 | 0.36907 | belowdetection | 0
ODNR1 | 2022-07-25 | D | 0.093139 | 0 | belowdetection | 0
Buoy | 2022-07-25 | T | 0.41097 | 0.41097 | belowdetection | 0
Buoy | 2022-07-25 | D | 0.22264 | 0.22264 | belowdetection | 0
EC1163 | 2022-07-25 | T | 0.21927 | 0.21927 | belowdetection | 0
EC1163 | 2022-07-25 | D | 0.066656 | 0 | belowdetection | 0
Bells | 2022-07-25 | T |  |  | belowdetection | 0
Bells | 2022-07-25 | D |  |  | belowdetection | 0
Causeway | 2022-07-25 | T |  |  | belowdetection | 0
Causeway | 2022-07-25 | D | 0.15 | 0.15 | belowdetection | 0
MuddyCreek | 2022-07-05 | T | 0.018119 | 0 | belowdetection | 0
MuddyCreek | 2022-07-05 | D | #NUM! | 0 | belowdetection | 0
ODNR6 | 2022-07-05 | T | 0.17659 | 0.17659 | belowdetection | 0
ODNR6 | 2022-07-05 | D | 0.0538 | 0 | belowdetection | 0
ODNR4 | 2022-07-05 | T | 0.098431 | 0 | belowdetection | 0
ODNR4 | 2022-07-05 | D | 0.011793 | 0 | belowdetection | 0
Bridge | 2022-07-05 | T | 0.69071 | 0.69071 | belowdetection | 0
Bridge | 2022-07-05 | D | 0.21807 | 0.21807 | belowdetection | 0
ODNR2 | 2022-07-05 | T | 4.7256 | 4.7256 | belowdetection | 0
ODNR2 | 2022-07-05 | D | 0.104 | 0 | belowdetection | 0
ODNR1 | 2022-07-05 | T | 0.55754 | 0.55754 | belowdetection | 0
ODNR1 | 2022-07-05 | D | 0.085293 | 0 | belowdetection | 0
Buoy | 2022-07-05 | T | 1.9656 | 1.9656 | belowdetection | 0
Buoy | 2022-07-05 | D | 0.09611 | 0 | belowdetection | 0
EC1163 | 2022-07-05 | T | 0.30985 | 0.30985 | belowdetection | 0
EC1163 | 2022-07-05 | D | 0.12655 | 0 | belowdetection | 0
MuddyCreek | 2022-07-11 | T |  | 0.28418 | belowdetection | 0
MuddyCreek | 2022-07-11 | D | 0.042233 | 0 | belowdetection | 0
ODNR6 | 2022-07-11 | T | 0.39744 | 0.39744 | belowdetection | 0
ODNR6 | 2022-07-11 | D | 0.13471 | 0 | belowdetection | 0
ODNR4 | 2022-07-11 | T | 3.7146 | 3.7146 | belowdetection | 0
ODNR4 | 2022-07-11 | D | 0.59458 | 0.59458 | belowdetection | 0
Bridge | 2022-07-11 | T | 0.31562 | 0.31562 | belowdetection | 0
Bridge | 2022-07-11 | D | 0.068893 | 0 | belowdetection | 0
ODNR2 | 2022-07-11 | T | 1.1662 | 1.1662 | belowdetection | 0
ODNR2 | 2022-07-11 | D | 0.64541 | 0.64541 | belowdetection | 0
ODNR1 | 2022-07-11 | T | 2.4442 | 2.4442 | belowdetection | 0
ODNR1 | 2022-07-11 | D | 0.16928 | 0.16928 | belowdetection | 0
Buoy | 2022-07-11 | T | 0.37645 | 0.37645 | belowdetection | 0
Buoy | 2022-07-11 | D | 1.7098 | 1.7098 | belowdetection | 0
EC1163 | 2022-07-11 | T | 1.5323 | 1.5323 | belowdetection | 0
EC1163 | 2022-07-11 | D | 0.09896 | 0 | belowdetection | 0
Bells | 2022-07-11 | T | 0.77947 | 0.77947 | belowdetection | 0
Bells | 2022-07-11 | D | 0.35868 | 0.35868 | belowdetection | 0
MuddyCreek | 2022-06-27 | T | 0.34397 | 0.34397 | belowdetection | 0
MuddyCreek | 2022-06-27 | D | 0.073178 | 0 | belowdetection | 0
ODNR6 | 2022-06-27 | T | 1.5103 | 1.5103 | belowdetection | 0
ODNR6 | 2022-06-27 | D | 0.13184 | 0 | belowdetection | 0
ODNR4 | 2022-06-27 | T | 1.2027 | 1.2027 | belowdetection | 0
ODNR4 | 2022-06-27 | D | 0.096023 | 0 | belowdetection | 0
Bridge | 2022-06-27 | T | 1.633 | 1.633 | belowdetection | 0
Bridge | 2022-06-27 | D | 0.11528 | 0 | belowdetection | 0
ODNR2 | 2022-06-27 | T | 1.4113 | 1.4113 | belowdetection | 0
ODNR2 | 2022-06-27 | D | 0.10992 | 0 | belowdetection | 0
ODNR1 | 2022-06-27 | T | 1.2618 | 1.2618 | belowdetection | 0
ODNR1 | 2022-06-27 | D | 0.17448 | 0.17448 | belowdetection | 0
Buoy | 2022-06-27 | T | 0.049637 | 0 | belowdetection | 0
Buoy | 2022-06-27 | D | 0.011757 | 0 | belowdetection | 0
EC1163 | 2022-06-27 | T | 0.40337 | 0.40337 | belowdetection | 0
EC1163 | 2022-06-27 | D
Bioassay1 | 2022-08-30 | T | 0.11904 | 0 | 0.020567 | 0.020567
Bioassay3 | 2022-08-30 | T | 0.56638 | 0.56638 | 0.014877 | 0.014877
Bioassay5 | 2022-08-30 | T | 0.16034 | 0.16034 | 0.030702 | 0.030702
Bioassay7 | 2022-08-30 | T | 0.26318 | 0.26318 | 0.013881 | 0.013881
Bioassay9 | 2022-08-30 | T | 0.17254 | 0.17254 | 0.10403 | 0.10403
Bioassay11 | 2022-08-30 | T | 0.2485 | 0.2485 | 0.017 | 0.017
Bioassay13 | 2022-08-30 | T | 0.88099 | 0.88099 | 0.061704 | 0.061704
Bioassay15 | 2022-08-30 | T | 1.2901 | 1.2901 | 0.067306 | 0.067306
Springbrook1 | 2022-09-09 | T | overdetection |  | 0.067306 | 0.067306 | [6 empty] | 23.765 | 6.68 | 422.1 | 412.2 | 8.77 | -112.9 | 21.33 | 7.72 | 7.83 | 12.64 | 51.3
Springbrook2 | 2022-09-09 | T | 0.86366 | 0.86366 | 0.063815 | 0.063815 | [6 empty] | 24.187 | 7.86 | 424 | 417.4 | 8.89 | -120.3 | 91.07 | 6.48 | 6.57 | 15.42 | 62.61
Springbrook3 | 2022-09-09 | T | 0.97096 | 0.97096 | 0.07695 | 0.07695 | [6 empty] | 23.867 | 7.33 | 421.9 | 412.7 | 8.81 | -115.2 | 22.33 | 7.72 | 7.83 | 14.26 | 57.75
Springbrook4 | 2022-09-09 | T | overdetection |  | 0.033752 | 0.033752 | [6 empty] | 24.547 | 8.09 | 421.7 | 418 | 8.93 | -122.6 | 58.96 | 6.89 | 6.99 | 12.22 | 49.59
SpringbrookPond | 2022-09-09 | T | 1.5427 | 1.5427 | 0.064388 | 0.064388 | [6 empty] | 27.08 | 8.51 | 426.8 | 443.8 | 9.27 | -143 | 51.36 | 17.52 | 17.78 | 113.76 | 462.26
Springbrook1 | 2022-09-02 | T | 0.97973 | 0.97973 | 0.073428 | 0.073428 | [6 empty] | 25.316 | 9.63 | 415.5 | 418 | 9.17 | -136.5 | 24.64 | 9.04 | 9.17 | 10 | 40.54
Springbrook2 | 2022-09-02 | T | overdetection |  | 0.068756 | 0.068756 | [6 empty] | 25.391 | 4.32 | 431.5 | 434.7 | 8.57 | -102.3 | 30.24 | 6.4 | 6.49 | 7.49 | 30.37
Springbrook3 | 2022-09-02 | T | 0.53502 | 0.53502 | 0.073361 | 0.073361 | [6 empty] | 25.235 | 5.32 | 420.9 | 422.8 | 8.74 | -112.1 | 22.55 | 8.59 | 8.72 | 11.01 | 44.52
Springbrook4 | 2022-09-02 | T | 2.5737 | 2.5737 | 0.0098404 | 0.0098404 | [6 empty] | 25.239 | 7.37 | 416.8 | 418.7 | 8.92 | -122.2 | 50.05 | 8.81 | 8.93 | 9.64 | 39.1
SpringbrookRock1 | 2022-09-02 | T |  |  | 0.02522 | 0.02522
SpringbrookRock2 | 2022-09-02 | T |  |  | 0.037081 | 0.037081
SpringbrookRock3 | 2022-09-02 | T |  |  | 0.012618 | 0.012618
SprinbrookRock1 | 2022-09-09 | T |  |  | 0.034431 | 0.034431
SpringbrookRock2 | 2022-09-09 | T |  |  | 0.012308 | 0.012308
SpringbrookRockInlet | 2022-09-09 | T |  |  | 0.079022 | 0.079022
LakesideChataqua | 2022-06-13 | T | 0.092994 | 0
LakesideChataqua | 2022-06-21 | T | 0.029729 | 0
LakesideChataqua |  | T | underdetection | 0
LakesideChataqua |  | T | 0.12945 | 0
LakesideChataqua |  | T | 0.084696 | 0
LakesideChataqua | 2022-06-27 | T | 0.034154 | 0
TMP_Providence | 2022-08-16 | T |  |  |  |  | <0.5 | 0 | <0.6 | 0 | <0.7 | 0
TMP_Sidecut | 2022-08-09 | T |  |  |  |  | <0.5 | 0 | <0.6 | 0 | <0.7 | 0
TMP_Farnsworth | 2022-08-12 | T |  |  |  |  | <0.5 | 0 | <0.6 | 0 | <0.7 | 0
TMP_GlassCity | 2022-08-24 | T |  |  |  |  | <0.5 | 0 | <0.6 | 0 | <0.7 | 0
TMP_Middlegrounds | 2022-08-24 | T |  |  |  |  | <0.5 | 0 | <0.6 | 0 | <0.7 | 0
TMP_Farnsworth | 2022-08-25 | T |  |  |  |  | <0.5 | 0 | <0.6 | 0 | <0.7 | 0
SUNY_Irving | 2022-09-04 | T
SUNY_Dunkirk | 2022-09-04 | T
SUNY_Barcelona | 2022-09-04 | T
SUNY_Irving | 2022-09-09 | T
SUNY_Dunkirk | 2022-09-09 | T
SUNY_Barcelona | 2022-09-09 | T
SUNY_Irving | 2022-09-17 | T
SUNY_Dunkirk | 2022-09-17 | T
SUNY_Barcelona | 2022-09-17 | T
CMP_Hubbard | 2022-08-16 | T |  |  |  |  | 3.8 | 3.8 | 0 | 0 | 0.5 | 0.5
CMP_Hinkley | 2022-08-17 | T |  |  |  |  | 0 | 0 | 0 | 0 | 0.2 | 0.2
CMP_Hinkley | 2022-08-24 | T |  |  |  |  | 0 | 0 | 0 | 0 | 0 | 0
CMP_Hinkley | 2022-08-31 | T |  |  |  |  | 0 | 0 | 0 | 0 | 0.3 | 0.3
CMP_Hinkley | 2022-09-07 | T |  |  |  |  | 0 | 0 | 0 | 0 | 0.3 | 0.3
CMP_Hinkley | 2022-09-13 | T |  |  |  |  | 0 | 0 | 0 | 0 | 0.1 | 0.1
CMP_Hinkley | 2022-09-14 | T |  |  |  |  | 0 | 0 | 0 | 0 | 0 | 0
CMP_Hinkley | 2022-09-16 | T |  |  |  |  | 0 | 0 | 0 | 0 | 0 | 0
CMP_Hinkley | 2022-09-21 | T |  |  |  |  | 0 | 0 | 0 | 0 | 0.3 | 0.3
CMP_Johnsons | 2022-09-13 | T |  |  |  |  | 0 | 0 | 0 | 0 | 0.6 | 0.6

## SB ONLY
Site | Date | Total or Dissolved | MC ELISA (µg/L) | STX ELISA (µg/L)
ODNR2 | 2022-06-06 | T | 0.17678 | belowdetection
ODNR2 | 2022-06-06 | D | 0.088277 | belowdetection
Buoy2 | 2022-06-06 | T | 0.51187 | belowdetection
Buoy2 | 2022-06-06 | D | 0.039539 | belowdetection
ODNR1 | 2022-06-06 | T | 0.16515 | belowdetection
ODNR1 | 2022-06-06 | D | 0.036009 | belowdetection
EC1163 | 2022-06-06 | T | 0.075104 | belowdetection
EC1163 | 2022-06-06 | D | 0.033249 | belowdetection
Bells | 2022-06-06 | T | 0.036037 | belowdetection
Bells | 2022-06-06 | D | 0.017576 | belowdetection
MuddyCreek | 2022-06-13 | T | belowdetection | belowdetection
MuddyCreek | 2022-06-13 | D | belowdetection | belowdetection
ODNR4 | 2022-06-13 | T | 0.15391 | belowdetection
ODNR4 | 2022-06-13 | D | 0.092532 | belowdetection
ODNR6 | 2022-06-13 | T | 0.73732 | belowdetection
ODNR6 | 2022-06-13 | D | 0.2301 | belowdetection
Bridge | 2022-06-13 | T | 0.38472 | belowdetection
Bridge | 2022-06-13 | D | 0.10465 | belowdetection
ODNR2 | 2022-06-13 | D | 0.2742 | belowdetection
Buoy2 | 2022-06-13 | T | 0.98501 | belowdetection
Buoy2 | 2022-06-13 | D | 0.10997 | belowdetection
ODNR1 | 2022-06-13 | T | 0.80868 | belowdetection
ODNR1 | 2022-06-13 | D | 0.17039 | belowdetection
EC1163 | 2022-06-13 | T | 0.097165 | belowdetection
EC1163 | 2022-06-13 | D | 0.056832 | belowdetection
Bells | 2022-06-13 | T | 0.042599 | belowdetection
Bells | 2022-06-13 | D | 0.024666 | belowdetection
MuddyCreek | 2022-06-21 | T | 0.13665 | belowdetection
MuddyCreek | 2022-06-21 | D | 0.07623 | belowdetection
ODNR4 | 2022-06-21 | T |  | belowdetection
ODNR4 | 2022-06-21 | D | 0.012566 | belowdetection
ODNR6 | 2022-06-21 | D | 0.076354 | belowdetection
Bridge | 2022-06-21 | T | 1.0558 | belowdetection
Bridge | 2022-06-21 | D | 0.10716 | belowdetection
ODNR2 | 2022-06-21 | T | 0.90848 | belowdetection
ODNR2 | 2022-06-21 | D |  | belowdetection
ODNR2 | 2022-06-21 | T | 2.0684 | belowdetection
Buoy2 | 2022-06-21 | T | 0.080317 | belowdetection
Buoy2 | 2022-06-21 | D | 1.4053 | belowdetection
ODNR1 | 2022-06-21 | T | 0.17808 | belowdetection
ODNR1 | 2022-06-21 | D | 3.9909 | belowdetection
EC1163 | 2022-06-21 | T | 0.083337 | belowdetection
EC1163 | 2022-06-21 | D | belowdetection | belowdetection
Bells | 2022-06-21 | D |  | belowdetection
MuddyCreek | 2022-06-27 | T | 0.34397 | belowdetection
MuddyCreek | 2022-06-27 | D | 0.073178 | belowdetection
ODNR4 | 2022-06-27 | T | 1.2027 | belowdetection
ODNR4 | 2022-06-27 | D | 0.096023 | belowdetection
ODNR6 | 2022-06-27 | T | 1.5103 | belowdetection
ODNR6 | 2022-06-27 | D | 0.13184 | belowdetection
Bridge | 2022-06-27 | T | 1.633 | belowdetection
Bridge | 2022-06-27 | D | 0.11528 | belowdetection
ODNR2 | 2022-06-27 | T | 1.4113 | belowdetection
ODNR2 | 2022-06-27 | D | 0.10992 | belowdetection
ODNR1 | 2022-06-27 | T | 1.2618 | belowdetection
ODNR1 | 2022-06-27 | D | 0.17448 | belowdetection
EC1163 | 2022-06-27 | T | 0.40337 | belowdetection
EC1163 | 2022-06-27 | D
Buoy | 2022-06-27 | T | 0.049637 | belowdetection
Buoy | 2022-06-27 | D | 0.011757 | belowdetection
MuddyCreek | 2022-07-05 | T | 0.018119 | belowdetection
MuddyCreek | 2022-07-05 | D | #NUM! | belowdetection
ODNR4 | 2022-07-05 | T | 0.098431 | belowdetection
ODNR4 | 2022-07-05 | D | 0.011793 | belowdetection
ODNR6 | 2022-07-05 | T | 0.17659 | belowdetection
ODNR6 | 2022-07-05 | D | 0.0538 | belowdetection
Bridge | 2022-07-05 | T | 0.69071 | belowdetection
Bridge | 2022-07-05 | D | 0.21807 | belowdetection
ODNR2 | 2022-07-05 | T | 4.7256 | belowdetection
ODNR2 | 2022-07-05 | D | 0.104 | belowdetection
ODNR1 | 2022-07-05 | T | 0.55754 | belowdetection
ODNR1 | 2022-07-05 | D | 0.085293 | belowdetection
EC1163 | 2022-07-05 | T | 0.30985 | belowdetection
EC1163 | 2022-07-05 | D | 0.12655 | belowdetection
Buoy | 2022-07-05 | T | 1.9656 | belowdetection
Buoy | 2022-07-05 | D | 0.09611 | belowdetection
MuddyCreek | 2022-07-11 | T |  | belowdetection
MuddyCreek | 2022-07-11 | D | 0.042233 | belowdetection
ODNR4 | 2022-07-11 | T | 3.7146 | belowdetection
ODNR4 | 2022-07-11 | D | 0.59458 | belowdetection
ODNR6 | 2022-07-11 | T | 0.39744 | belowdetection
ODNR6 | 2022-07-11 | D | 0.13471 | belowdetection
Bridge | 2022-07-11 | T | 0.31562 | belowdetection
Bridge | 2022-07-11 | D | 0.068893 | belowdetection
ODNR2 | 2022-07-11 | T | 1.1662 | belowdetection
ODNR2 | 2022-07-11 | D | 0.64541 | belowdetection
ODNR1 | 2022-07-11 | T | 2.4442 | belowdetection
ODNR1 | 2022-07-11 | D | 0.16928 | belowdetection
EC1163 | 2022-07-11 | T | 1.5323 | belowdetection
EC1163 | 2022-07-11 | D | 0.09896 | belowdetection
Bells | 2022-07-11 | T | 0.77947 | belowdetection
Bells | 2022-07-11 | D | 0.35868 | belowdetection
Buoy | 2022-07-11 | T | 0.37645 | belowdetection
Buoy | 2022-07-11 | D | 1.7098 | belowdetection
MuddyCreek | 2022-07-18 | T | 0.018357 | belowdetection
MuddyCreek | 2022-07-18 | D | 0.029284 | belowdetection
MuddyCreek | 2022-07-18 | T | 0.018357 | belowdetection
MuddyCreek | 2022-07-18 | D | 0.029284 | belowdetection
ODNR4 | 2022-07-18 | T | 0.079647 | 0.045811
ODNR4 | 2022-07-18 | D | 0.36315 | belowdetection
ODNR4 | 2022-07-18 | T | 0.35152 | belowdetection
ODNR4 | 2022-07-18 | D | 0.061414 | belowdetection
ODNR6 | 2022-07-18 | T | 0.35152 | 0.060957
ODNR6 | 2022-07-18 | D | 0.061414 | belowdetection
ODNR6 | 2022-07-18 | D | 0.079647 | 0.060957
ODNR6 | 2022-07-18 | T | 0.36315 | 0.045811
Bridge | 2022-07-18 | T | 0.46501 | 0.022887
Bridge | 2022-07-18 | D | 0.028299 | belowdetection
Bridge | 2022-07-18 | T | 0.46501 | 0.022887
Bridge | 2022-07-18 | D | 0.028299 | belowdetection
ODNR2 | 2022-07-18 | T | 0.15274 | belowdetection
ODNR2 | 2022-07-18 | D | 0.061778 | belowdetection
ODNR2 | 2022-07-18 | T | 0.15274 | belowdetection
ODNR2 | 2022-07-18 | D | 0.061778 | belowdetection
Buoy2 | 2022-07-18 | T | 0.19345 | belowdetection
Buoy2 | 2022-07-18 | D | 0.0097451 | belowdetection
Buoy2 | 2022-07-18 | T | 0.20988 | belowdetection
Buoy2 | 2022-07-18 | D | 0.056968 | belowdetection
ODNR1 | 2022-07-18 | T | 0.022301 | belowdetection
ODNR1 | 2022-07-18 | D | 0.21983 | belowdetection
ODNR1 | 2022-07-18 | T | 0.022301 | belowdetection
ODNR1 | 2022-07-18 | D | 0.21983 | belowdetection
EC1163 | 2022-07-18 | D | 0.20988 | belowdetection
EC1163 | 2022-07-18 | T | 0.056968 | belowdetection
EC1163 | 2022-07-18 | T | 0.19345 | belowdetection
EC1163 | 2022-07-18 | D | 0.0097451 | belowdetection
Causeway | 2022-07-18 | T | 0.289 | belowdetection
Causeway | 2022-07-18 | D | belowdetection | belowdetection
Causeway | 2022-07-18 | T | 0.289 | belowdetection
Causeway | 2022-07-18 | D | belowdetection | belowdetection
Bells | 2022-07-18 | T | 0.20497 | belowdetection
Bells | 2022-07-18 | D | belowdetection | belowdetection
Bells | 2022-07-18 | T | 0.20497 | belowdetection
Bells | 2022-07-18 | D | belowdetection | belowdetection
MuddyCreek | 2022-07-25 | T | 0.13727 | belowdetection
MuddyCreek | 2022-07-25 | D | 0.10647 | belowdetection
ODNR4 | 2022-07-25 | T | 0.36696 | belowdetection
ODNR4 | 2022-07-25 | D | 0.22526 | belowdetection
ODNR6 | 2022-07-25 | T | 0.88784 | belowdetection
ODNR6 | 2022-07-25 | D | 0.26832 | belowdetection
Bridge | 2022-07-25 | T | 0.38972 | belowdetection
Bridge | 2022-07-25 | D | 0.14906 | belowdetection
ODNR2 | 2022-07-25 | T | 0.72952 | belowdetection
ODNR2 | 2022-07-25 | D | 0.57754 | belowdetection
ODNR1 | 2022-07-25 | T | 0.36907 | belowdetection
ODNR1 | 2022-07-25 | D | 0.093139 | belowdetection
EC1163 | 2022-07-25 | T | 0.21927 | belowdetection
EC1163 | 2022-07-25 | D | 0.066656 | belowdetection
Causeway | 2022-07-25 | T |  | belowdetection
Causeway | 2022-07-25 | D | 0.15 | belowdetection
Bells | 2022-07-25 | T |  | belowdetection
Bells | 2022-07-25 | D |  | belowdetection
Buoy | 2022-07-25 | T | 0.41097 | belowdetection
Buoy | 2022-07-25 | D | 0.22264 | belowdetection
MuddyCreek | 2022-08-01 | T | 0.35927 | belowdetection
MuddyCreek | 2022-08-01 | D | 0.079785 | belowdetection
ODNR4 | 2022-08-01 | T | 0.18719 | belowdetection
ODNR4 | 2022-08-01 | D | 0.14479 | belowdetection
ODNR6 | 2022-08-01 | T | 0.32169 | belowdetection
ODNR6 | 2022-08-01 | D | 0.13764 | belowdetection
Bridge | 2022-08-01 | T | 0.2364 | belowdetection
Bridge | 2022-08-01 | D | 0.22194 | belowdetection
ODNR2 | 2022-08-01 | T | 0.074729 | belowdetection
ODNR2 | 2022-08-01 | D | 0.066965 | belowdetection
ODNR1 | 2022-08-01 | T | 0.20726 | belowdetection
ODNR1 | 2022-08-01 | D | 0.11465 | belowdetection
EC1163 | 2022-08-01 | T | 0.20035 | belowdetection
EC1163 | 2022-08-01 | D | 0.039687 | belowdetection
Causeway | 2022-08-01 | T | 0.074942 | belowdetection
Causeway | 2022-08-01 | D | #NUM! | belowdetection
Bells | 2022-08-01 | T | 0.89505 | belowdetection
Bells | 2022-08-01 | D | 0.14465 | belowdetection
Buoy | 2022-08-01 | T | 0.22981 | belowdetection
Buoy | 2022-08-01 | D | 0.22784 | belowdetection
ODNR4 | 2022-08-09 | T | 0.35273 | belowdetection
ODNR4 | 2022-08-09 | D | 0.17657 | belowdetection
ODNR6 | 2022-08-09 | T | 0.32458 | belowdetection
ODNR6 | 2022-08-09 | D | 0.098988 | belowdetection
Bridge | 2022-08-09 | T | 0.1997 | belowdetection
Bridge | 2022-08-09 | D | 0.15339 | belowdetection
ODNR2 | 2022-08-09 | T | 0.2129 | belowdetection
ODNR2 | 2022-08-09 | D | 0.23476 | belowdetection
ODNR1 | 2022-08-09 | T | 0.081608 | belowdetection
ODNR1 | 2022-08-09 | D | 0.049598 | belowdetection
Causeway | 2022-08-09 | T | 0.10503 | belowdetection
Causeway | 2022-08-09 | D | belowdetection | belowdetection
MuddyCreek | 2022-08-15 | T | belowdetection | belowdetection
MuddyCreek | 2022-08-15 | D | 0.45491 | belowdetection
ODNR4 | 2022-08-15 | T | 0.2058 | belowdetection
ODNR4 | 2022-08-15 | D | 0.18113 | belowdetection
ODNR6 | 2022-08-15 | T | 0.03856 | belowdetection
Bridge | 2022-08-15 | T | 0.19942 | belowdetection
Bridge | 2022-08-15 | D | 0.069602 | belowdetection
ODNR2 | 2022-08-15 | T | 0.27353 | belowdetection
ODNR2 | 2022-08-15 | D | 0.10151 | belowdetection
ODNR1 | 2022-08-15 | T | 0.13322 | belowdetection
ODNR1 | 2022-08-15 | D | 0.088466 | belowdetection
EC1163 | 2022-08-15 | T | 0.081526 | belowdetection
EC1163 | 2022-08-15 | D | 0.10229 | belowdetection
Causeway | 2022-08-15 | T | 0.13987 | belowdetection
Causeway | 2022-08-15 | D | 0.12593 | belowdetection
Buoy | 2022-08-15 | T | 0.27697 | belowdetection
Buoy | 2022-08-15 | D | 0.1178 | belowdetection
MuddyCreek | 2022-08-29 | T | 0.13162 | belowdetection
MuddyCreek | 2022-08-29 | D | 0.082413 | belowdetection
ODNR4 | 2022-08-29 | T | 0.26467 | belowdetection
ODNR4 | 2022-08-29 | D | 0.094607 | belowdetection
ODNR6 | 2022-08-29 | T | 0.32588 | belowdetection
ODNR6 | 2022-08-29 | D | 0.081207 | belowdetection
Bridge | 2022-08-29 | T | 0.34768 | belowdetection
Bridge | 2022-08-29 | D | 0.070533 | belowdetection
ODNR2 | 2022-08-29 | T | 0.24436 | belowdetection
ODNR2 | 2022-08-29 | D | 0.093364 | belowdetection
ODNR1 | 2022-08-29 | T | 0.28653 | belowdetection
ODNR1 | 2022-08-29 | D | 0.078697 | belowdetection
EC1163 | 2022-08-29 | T | 0.19331 | belowdetection
EC1163 | 2022-08-29 | D | 0.13999 | belowdetection
Causeway | 2022-08-29 | T | 0.13999 | belowdetection
Causeway | 2022-08-29 | D | 0.21659 | belowdetection
Buoy | 2022-08-29 | T | 0.24405 | belowdetection
Buoy | 2022-08-29 | D | 0.10755 | belowdetection

## TotalSondeNuts
Site | Date | TotalorDissolved | MC_ELISA(µg/L) | MC_ELISA_for_stats | STX_ELISA(µg/L) | STX_ELISA_for_stats | MC_LightDeck(µg/L) | MC_LightDeck_Stats | CYN_LightDeck(µg/L) | CYN_LightDeck_Stats | STX_LightDeck(µg/L) | STX_LightDeck_Stats | water_temp_C | do_mgL | spc_µScm | cond_µScm | ph | ph_mV | turbidity_NTU | phycocyanin_RFU | phycocyanin_µgL | chlorophyll_RFU | chlorophyll_µgL | Nitrate+NO2 | Ammonium | Nitrite | DRP | Silicate | Nitrate | TP | TKN | TN | TN:TP
Springbrook1 | 2022-07-14 | T | 0.23979 | 0.23979 | 0.066936 | 0.066936 | <0.5 | 0 | <0.7 | 0 | <0.6 | 0 | 28.727 | 15.91 | 482 | 517 | 9.29 | -145.2 | 21.74 | 6.47 | 6.56 | 14.58 | 59.2
Springbrook2 | 2022-07-14 | T | 0.20749 | 0.20749 | 0.060136 | 0.060136 | 0.6 | 0.6 | <0.7 | 0 | <0.6 | 0 | 26.924 | 12.65 | 484 | 503 | 9.14 | -135.7 | 24.36 | 7.08 | 7.18 | 15.58 | 63.24
Springbrook3 | 2022-07-14 | T | 0.16355 | 0.16355 | 0.052914 | 0.052914 | <0.5 | 0 | <0.7 | 0 | <0.6 | 0 | 27.196 | 10.82 | 491 | 512 | 9.05 | -130.7 | 22.05 | 7.14 | 7.24 | 14.63 | 59.4
Springbrook4 | 2022-07-14 | T | 0.20801 | 0.20801 | 0.040537 | 0.040537 | [6 empty] | 27.186 | 11.13 | 496 | 511 | 9.07 | -131.5 | 22.12 | 6.5 | 6.59 | 12.54 | 50.89
Springbrook2 | 2022-06-09 | T | 0.075689 | 0 | 0.016696 | 0.016696 | <0.5 | 0 | <0.7 | 0 | <0.6 | 0 | 18.498 | 7.72 | 524 | 524 | 8.14 | -75.9 | 23.91 | 0.7 | 0.7 | 4.36 | 17.66
Springbrook3 | 2022-06-09 | T | 0.044472 | 0 | 0.026455 | 0.026455 | 0.7 | 0.7 | <0.7 | 0 | <0.6 | 0 | 21.877 | 8.02 | 525 | 501 | 8.44 | -93.9 | 5.1 | 0.92 | 0.92 | 6.68 | 27.09
Springbrook4 | 2022-06-09 | T | 0.077405 | 0 | 0.054448 | 0.054448 | <0.5 | 0 | <0.7 | 0 | <0.6 | 0 | 22.181 | 7.27 | 525 | 496 | 8.35 | -88.8 | 7.66 | 0.7 | 0.7 | 6.14 | 24.87
Skinn Dock | 2022-04-27 | T | overdetection |  | 0 | 0
Skinn Tap | 2022-04-27 | T | overdetection |  | 0 | 0
Skinn Dock | 2022-05-11 | T | overdetection |  | 0 | 0
Skinn Cove | 2022-05-11 | T | overdetection |  | 0 | 0 | <0.5 | 0 | <0.7 | 0 | <0.6 | 0
Skinn Dock | 2022-05-31 | T | 0.29848 | 0.29848
MuddyCreek | 2022-07-18 | T | 0.018357 | 0 | 0 | 0 | [6 empty] | 24.517 | 6.63 | 464.6 | 460.6 | 8.31 | -86.9 | 111.25 | 2.71 | 2.77 | 13.05 | 52.99
ODNR4 | 2022-07-18 | T | 0.079647 | 0 | 0.045811 | 0.045811 | [6 empty] | 24.619 | 8.68 | 386 | 383.3 | 8.98 | -125.5 | 23.19 | 4.66 | 4.73 | 10.64 | 43.11
ODNR6 | 2022-07-18 | T | 0.35152 | 0.35152 | 0.060957 | 0.060957 | <0.5 | 0 | <0.7 | 0 | <0.6 | 0 | 24.508 | 6.45 | 456.3 | 452 | 8.32 | -87.5 | 49.5 | 2.69 | 2.71 | 11.1 | 45.77
Bridge | 2022-07-18 | T | 0.46501 | 0.46501 | 0.022887 | 0.022887 | 0.9 | 0.9 | <0.7 | 0 | <0.6 | 0 | 24.503 | 6395 | 398.7 | 395 | 8.45 | -99.2 | 25.99 | 3.49 | 3.52 | 7.82 | 31.95
ODNR2 | 2022-07-18 | T | 0.15274 | 0.15274 | 0 | 0 | [6 empty] | 24.463 | 6.31 | 440.9 | 436.4 | 8.17 | -78.8 | 20.73 | 1.94 | 1.97 | 4.57 | 18.41
ODNR1 | 2022-07-18 | T | 0.022301 | 0 | 0 | 0 | [6 empty] | 24.617 | 6.48 | 440.1 | 437 | 8.23 | -82.6 | 11.49 | 1.27 | 1.26 | 3.33 | 13.37
EC1163 | 2022-07-18 | T | 0.056968 | 0 | 0 | 0 | <0.3 | 0 | 0.4 | 0.4 | ≤0.3 | 0 | 24.613 | 6.99 | 400.6 | 398.5 | 8.35 | -89.2 | 13.34 | 1.22 | 1.22 | 2.81 | 11.28
Buoy2 | 2022-07-18 | T | 0.19345 | 0.19345 | 0 | 0 | <0.3 | 0 | 0.4 | 0.4 | 0.4 | 0.4 | 24.519 | 6.49 | 429.2 | 425.3 | 8.21 | -81.3 | 13.02 | 1.06 | 1.06 | 2.68 | 11.23
Bells | 2022-07-18 | T | 0.20497 | 0 | 0 | 0 | [6 empty] | 24.433 | 8.82 | 287.5 | 284 | 8.77 | -113.6 | 2.81 | 0.33 | 0.31 | 0.64 | 2.57
Causeway | 2022-07-18 | T | 0.289 | 0.289 | 0 | 0 | <0.5 | 0 | <0.7 | 0 | <0.6 | 0 | 24.485 | 863 | 368.3 | 364.6 | 8.64 | -105.6 | 11.71 | 1.52 | 1.54 | 3.13 | 13.17
IronmanMarina | 2022-07-18 | T | 0.22132 | 0.22132 | 0 | 0
MuddyCreek | 2022-06-13 | T | belowdetection | 0 | 0 | 0 | [6 empty] | 23.013 | 6.25 | 490.3 | 472 | 7.86 | -61.2 | 27.34 | 0.87 | 0.87 | 6.25 | 26.07 | 538.02 | 12.995 | 11.63 | 1.609 | 340.33 | 526.39 | 6.23 | 98.525 | 636.545 | 102.1742
ODNR6 | 2022-06-13 | T | 0.73732 | 0.73732 | 0 | 0 | 1.4 | 1.4 | <0.7 | 0 | <0.7 | 0 | 23.249 | 11.75 | 502 | 485.3 | 8.84 | -116.7 | 30.49 | 2.7 | 2.79 | 4.01 | 14.99 | 89.691 | 0.715 | 3.439 | 0.057 | 28.968 | 86.29 | 3.5625 | 94.8465 | 184.5375 | 51.8
ODNR4 | 2022-06-13 | T | 0.15391 | 0.15391 | 0 | 0 | [6 empty] | 22.733 | 7.67 | 483.9 | 463 | 8.3 | -86.2 | 75.03 | 0.71 | 0.71 | 4.2 | 17.59 | 270.82 | 7.678 | 7.101 | 1.009 | 105.869 | 263.719 | 4.901 | 45.8445 | 316.6645 | 64.6122
Bridge | 2022-06-13 | T | 0.38472 | 0.38472 | 0 | 0 | <0.5 | 0 | <0.7 | 0 | <0.6 | 0 | 23.458 | 9.11 | 508 | 490.6 | 8.55 | -100.3 | 25.61 | 1.42 | 1.69 | 4.44 | 17.93 | 101.382 | 1.716 | 4.24 | 0.124 | 28.491 | 97.183 | 4.0975 | 83.006 | 184.388 | 45.0001
ODNR1 | 2022-06-13 | T | 0.80868 | 0.80868 | 0 | 0 | [6 empty] | 23.113 | 10.94 | 418.9 | 404 | 8.91 | -121 | 21.85 | 2.6 | 2.55 | 4.01 | 15.78 | 38.354 | 0.622 | 1.516 | 0.07 | 32.461 | 36.852 | 3.0245 | 78.682 | 117.036 | 38.696
Buoy2 | 2022-06-13 | T | 0.98501 | 0.98501 | 0 | 0 | <0.5 | 0 | <0.7 | 0 | <0.6 | 0 | 22.904 | 9.58 | 410.7 | 394.5 | 8.78 | -113.6 | 21.63 | 1.66 | 1.61 | 2.44 | 10 | 39.085 | 0.762 | 1.451 | 0.07 | 34.513 | 37.649 | 2.0865 | 56.527 | 95.612 | 45.8241
EC1163 | 2022-06-13 | T | 0.097165 | 0 | 0 | 0 | [6 empty] | 22.834 | 9.35 | 324 | 311.6 | 8.66 | -106 | 16.11 | 0.37 | 0.36 | 2.66 | 9.01 | 43.818 | 0.719 | 0.784 | 0.063 | 44.799 | 43.056 | 1.159 | 30.6745 | 74.4925 | 64.2731
Bells | 2022-06-13 | T | 0.042599 | 0 | 0 | 0 | [6 empty] | 21.643 | 9.22 | 244.6 | 275.7 | 8.59 | -102.2 | 2.32 | 0.03 | 0.02 | 0.41 | 1.71 | 39.421 | 1.447 | 0.557 | 0.018 | 44.642 | 38.885 | 0.524 | 22.909 | 62.33 | 118.9504
ODNR2 | 2022-06-06 | T | 0.17678 | 0.17678 | 0 | 0 | [6 empty] | 21.75 | 7.52 | 516 | 484.2 | 8.4 | -91.4 | 29.14 | 0.88 | 0.87 | 5.08 | 18.24 | 88.899 | 6.744 | 3.631 | 0.18 | 27.193 | 85.311 | 2.7 | 60.3815 | 149.2805 | 55.2891
ODNR1 | 2022-06-06 | T | 0.16515 | 0.16515 | 0 | 0 | [6 empty] | 21.4 | 9.08 | 492.3 | 458.5 | 8.71 | -109.2 | 27.04 | 1.04 | 1.11 | 6.73 | 25.53 | 52.599 | 0.843 | 1.973 | 0.104 | 30.65 | 50.652 | 2.9635 | 67.5235 | 120.1225 | 40.534
Buoy2 | 2022-06-06 | T | 0.51187 | 0.51187 | 0 | 0 | <0.5 | 0 | <0.7 | 0 | <0.6 | 0 | 21.29 | 9 | 444.8 | 450.4 | 8.74 | -110.7 | 28.66 | 1.01 | 1.06 | 5.83 | 25.26 | 49.206 | 2.137 | 1.764 | 0.095 | 30.998 | 47.468 | 2.7705 | 61.211 | 110.417 | 39.8545
Bells | 2022-06-06 | T | 0.036037 | 0 | 0 | 0 | [6 empty] | 19.92 | 9.14 | 296.6 | 267.8 | 5.85 | -101.1 | 7.72 | 0.2 | 0.2 | 1.76 | 6.23 | 41.519 | 1.644 | 0.564 | 0.004 | 44.634 | 40.983 | 1.1045 | 28.8365 | 70.3555 | 63.699
SkinnDock | 2022-04-27 | T | #NUM! |  | 0 | 0 | 6.6 | 6.6 | 0.4 | 0.4 | <0.3 | 0
SkinnTap | 2022-04-27 | T | 0.034139 | 0 | 0 | 0 | <0.3 | 0 | 0.4 | 0.4 | 0.5 | 0.5
SkinnCove | 2022-05-11 | T | overdetection |  | 0 | 0
SkinnDock | 2022-05-11 | T | overdetection |  | 0 | 0
SkinnDock | 2022-05-31 | T | 0.20986 | 0.20986 | 0 | 0
SkinnDock | 2021-04-07 | T | 16.2709 |  | 0 | 0
SkinnBloom | 2021-04-07 | T | overdetection |  | 0 | 0
SkinnDock | 2021-11-12 | T | overdetection |  | 0 | 0
SkinnShore | 2021-11-12 | T | overdetection |  | 0.025591 | 0.025591
Skinn | 2021-11-28 | T | overdetection |  | 0 | 0
MuddyCreek | 2022-06-21 | T | 0.13665 | 0.13665 | 0 | 0 | [6 empty] | 22.99 | 5.78 | 372.5 | 358.5 | 7.83 | -59.4 | 259.94 | 1.02 | 1.02 | 3.56 | 14.26 | 638.29 | 6.759 | 21.99 | 2.695 | 385.17 | 616.3 | 7.515 | 0.53 | 638.82 | 85.006
ODNR4 | 2022-06-21 | T |  |  | 0 | 0 | [6 empty] | 22.517 | 8.2 | 387.2 | 368.3 | 8.26 | -84.3 | 290.02 | 1.89 | 1.92 | 10.02 | 36.02 | 444.28 | 0.858 | 14.65 | 1.55 | 167.067 | 429.63 | 6.565 | 99.47 | 543.75 | 82.8256
Bridge | 2022-06-21 | T | 1.0558 | 1.06 | 0 | 0 | [6 empty] | 23.124 | 9.4 | 492.1 | 475 | 8.74 | -111.6 | 36.45 | 3.04 | 3.04 | 3.19 | 12.75 | 116.283 | 0.779 | 4.437 | 0.283 | 90.888 | 111.88 | 4.033 | 91.811 | 208.094 | 51.5978
ODNR2 | 2022-06-21 | T | 0.90848 | 0.91 | 0 | 0 | [6 empty] | 23.71 | 10.88 | 481.3 | 468.4 | 8.9 | -120.1 | 30.78 | 3.79 | 3.99 | 3.21 | 12.11 | 104.78 | 0.03 | 4.226 | 0.205 | 186.45 | 100.582 | 3.4365 | 29.974 | 134.754 | 39.2126
Springbrook1 | 2022-07-01 | T | 0.14971 | 0.14971 | 0.041564 | 0.041564 | <0.5 | 0 | <0.7 | 0 | <0.6 | 0 | 27.481 | 10.9 | 512 | 536 | 8.89 | -121.6 | 15.73 | 2.91 | 2.94 | 12.93 | 52.5
Springbrook4 | 2022-07-01 | T | 0.25 | 0.25 | 0.052909 | 0.052909 | <0.5 | 0 | <0.7 | 0 | <0.6 | 0 | 26.793 | 8.49 | 516 | 533 | 8.76 | -113.5 | 20.21 | 2.74 | 2.77 | 11.19 | 45.43
Springbrook3 | 2022-07-01 | T | 0.3083 | 0.3083 | 0.064195 | 0.064195 | <0.5 | 0 | <0.7 | 0 | <0.6 | 0 | 27.081 | 9.36 | 517 | 538 | 8.77 | -114.6 | 15.93 | 2.67 | 2.7 | 10.45 | 42.4
Springbrook2 | 2022-07-01 | T | 0.33 | 0.33 | 0.036106 | 0.036106 | <0.5 | 0 | <0.7 | 0 | <0.6 | 0 | 27.633 | 11.19 | 511 | 537 | 8.92 | -123 | 14.8 | 2.65 | 2.68 | 11.22 | 45.54
Springbrook1 | 2022-08-19 | T | 0.20084 | 0.20084 | 0.090876 | 0.090876 | [6 empty] | 24.913 | 11.84 | 417 | 416.3 | 9.3 | -143.9 | 40.45 | 14.93 | 15.16 | 9.39 | 38.09
Springbrook2 | 2022-08-19 | T | 0.6176 | 0.6176 | 0.089788 | 0.089788 | <0.5 | 0 | <0.7 | 0 | <0.6 | 0 | 25.19 | 8.71 | 429 | 430 | 8.99 | -126.5 | 36.01 | 12.69 | 12.88 | 8.9 | 36.1
Springbrook3 | 2022-08-19 | T | 0.12692 | 0.12692 | 0.080035 | 0.080035 | <0.5 | 0 | <0.7 | 0 | <0.6 | 0 | 26.082 | 13.24 | 417 | 425.9 | 9.32 | -145.6 | 36.25 | 16.02 | 16.26 | 8.26 | 33.52
Springbrook4 | 2022-08-19 | T | 0.27828 | 0.27828 | 0.097435 | 0.097435 | <0.5 | 0 | <0.7 | 0 | <0.6 | 0 | 25.093 | 12.12 | 418 | 419.1 | 9.21 | -139.2 | 35.67 | 16.07 | 16.31 | 7.16 | 29.05
MuddyCreek | 2022-08-15 | T | belowdetection | 0 | 0 | 0 | [6 empty] | 22.26 | 5.36 | 633 | 601 | 8.07 | -72.7 | 102.45 | 1.09 | 1.1 | 4.32 | 17.48
ODNR6 | 2022-08-15 | T | 0.03856 | 0 | 0 | 0 | [6 empty] | 23.09 | 8.07 | 465.7 | 447.6 | 8.69 | -108.4 | 19.21 | 3.43 | 3.46 | 6.51 | 26.34
Springbrook1 | 2022-08-23 | T | 0.37863 | 0.37863 |  |  | 1.2 | 1.2 | <0.7 | 0 | <0.6 | 0 | 24.672 | 7.56 | 415.6 | 413 | 9.05 | -129.4 | 32.21 | 12.56 | 12.75 | 6.72 | 27.25
Springbrook2 | 2022-08-23 | T | 0.21153 | 0.21153 |  |  | 1 | 1 | <0.7 | 0 | <0.6 | 0 | 24.903 | 4.8 | 429.6 | 428.8 | 8.66 | -107.3 | 37.53 | 11.25 | 11.41 | 7.46 | 30.27
Springbrook3 | 2022-08-23 | T | #NUM! | 0 |  |  | 0.6 | 0.6 | <0.7 | 0 |  |  | 24.64 | 5.27 | 420.1 | 417.2 | 8.76 | -112.7 | 40.7 | 13.26 | 13.46 | 6.29 | 25.49
Springbrook4 | 2022-08-23 | T | 0.013028 | 0 | [8 empty] | 24.863 | 6.24 | 417.6 | 416.5 | 8.81 | -115.8 | 30.94 | 12.25 | 12.43 | 6.68 | 27.08
SpringbrookScum | 2022-08-23 | T |  |  |  |  | 2.2 | 2.2 | <0.7 | 0 | <0.6 | 0
ODNR2 | 2022-06-21 | T | 2.0684 | 2.07 | 0 | 0 | [6 empty] | 23.71 | 10.88 | 481.3 | 468.4 | 8.89 | -120.1 | 30.78 | 3.79 | 3.99 | 3.21 | 12.11 | 104.78 | 0.03 | 4.226 | 0.205 | 186.45 | 100.582 | 3.4365 | 29.974 | 134.754 | 39.2126
ODNR1 | 2022-06-21 | T | 0.17808 | 0.18 | 0 | 0 | [6 empty] | 23.772 | 11.93 | 477.9 | 465.8 | 9 | -126.9 | 17.88 | 1.96 | 1.96 | 2.03 | 11.22
Buoy2 | 2022-06-21 | T | 0.080317 | 0 | 0 | 0 | 3 | 3 | <0.7 | 0 | <0.6 | 0 | 22.913 | 12.63 | 513 | 491.2 | 8.93 | -120.9 | 17.34 | 1.85 | 1.82 | 2.88 | 12.29
EC1163 | 2022-06-21 | T | 0.083337 | 0 | 0 | 0 | [6 empty] | 23.535 | 10.99 | 388.5 | 377.3 | 9 | -123 | 12.9 | 0.8 | 0.8 | 2.15 | 9.68
MuddyCreek | 2022-08-29 | T | 0.13162 | 0 | 0 | 0 | [6 empty] | 24.8 | 6.92 | 483.3 | 482.6 | 8.43 | -93.9 | 103.48 | 1.72 | 1.78 | 7.95 | 32.51
ODNR6 | 2022-08-29 | T | 0.32588 | 0.32588 | 0 | 0 | <0.5 | 0 | <0.7 | 0 | <0.6 | 0 | 24.7 | 7.86 | 515 | 511 | 8.69 | -108.1 | 17.69 | 1.94 | 1.96 | 5.12 | 20.62
ODNR4 | 2022-08-29 | T | 0.26467 | 0.26467 | 0 | 0 | [6 empty] | 24.5 | 6.32 | 528 | 523 | 8.33 | -88.1 | 29.88 | 2.27 | 2.29 | 6.75 | 26.05
Bridge | 2022-08-29 | T | 0.34768 | 0.34768 | 0 | 0 | [6 empty] | 25.02 | 7.5 | 475.9 | 476 | 8.03 | -105.3 | 18.62 | 2.01 | 2.04 | 4.42 | 16.79
ODNR2 | 2022-08-29 | T | 0.24436 | 0.24436 | 0 | 0 | [6 empty] | 24.91 | 7.19 | 447.9 | 447.3 | 8.46 | -95.3 | 20.2 | 1.71 | 1.73 | 3.3 | 13.35
ODNR1 | 2022-08-29 | T | 0.28653 | 0.28653 | 0 | 0 | <0.5 | 0 | <0.7 | 0 | <0.6 | 0 | 24.91 | 7.82 | 422 | 421.4 | 8.61 | -104.4 | 14.48 | 1.75 | 1.78 | 3.46 | 13.97
Buoy | 2022-08-29 | T | 0.24405 | 0.24405 | 0 | 0 | [6 empty] | 24.8 | 7.66 | 415.7 | 414.2 | 8.6 | -103.7 | 14.98 | 1.82 | 1.81 | 3.52 | 14.08
EC1163 | 2022-08-29 | T | 0.19331 | 0.19331 | 0 | 0 | [6 empty] | 24.95 | 8.79 | 361.2 | 361.7 | 8.8 | -115 | 11.12 | 1.62 | 1.64 | 4.21 | 16.9
Causeway | 2022-08-29 | T | 0.13999 | 0 | 0 | 0 | [6 empty] | 25.75 | 9 | 333 | 334.5 | 8.78 | -114.4 | 11.28 | 1.24 | 1.26 | 3.55 | 14.08
ODNR4 | 2022-08-15 | T | 0.2058 | 0.2058 | 0 | 0 | [6 empty] | 22.51 | 6.47 | 595 | 567 | 8.4 | -91.8 | 43.36 | 2.39 | 2.4 | 10.49 | 41.67
Bridge | 2022-08-15 | T | 0.19942 | 0.19942 | 0 | 0 | [6 empty] | 23.21 | 6.39 | 431.8 | 417.2 | 8.27 | -84.2 | 20.8 | 1.94 | 1.96 | 4.13 | 16.63
ODNR2 | 2022-08-15 | T | 0.27353 | 0.27353 | 0 | 0 | <0.5 | 0 | <0.7 | 0 | <0.6 | 0 | 23.36 | 6.61 | 410.1 | 397.4 | 8.21 | -92.4 | 12.9 | 1.61 | 1.62 | 3.49 | 14.29
ODNR1 | 2022-08-15 | T | 0.13322 | 0 | 0 | 0 | [6 empty] | 23.22 | 8.14 | 340 | 328.3 | .8.72 | -110.3 | 13.52 | 1.56 | 1.53 | 4.23 | 16.92
Buoy | 2022-08-15 | T | 0.27697 | 0.27697 | 0 | 0 | [6 empty] | 23.26 | 7.15 | 373.3 | 360.8 | 8.56 | -101.2 | 14.01 | 1.68 | 1.7 | 4.36 | 17.65
EC1163 | 2022-08-15 | T | 0.081526 | 0 | 0 | 0 | [6 empty] | 23.35 | 8.37 | 321.2 | 311.2 | 8.65 | -106.1 | 9.23 | 1.01 | 1.02 | 2.57 | 10.43
Causeway | 2022-08-15 | T | 0.13987 | 0 | 0 | 0 | [6 empty] | 23.38 | 9.27 | 338.6 | 329.1 | 8.8 | -113.1 | 12.69 | 1.56 | 1.57 | 3.91 | 15.74
ODNR6 | 2022-08-09 | T | 0.32458 | 0.32458 | 0 | 0 | <0.5 | 0 | <0.7 | 0 | <0.6 | 0 | 26.4 | 7.2 | 449.4 | 461.5 | 8.6 | -102.5 | 26.68 | 3.25 | 3.27 | 7.77 | 31.86
ODNR4 | 2022-08-09 | T | 0.35273 | 0.35273 | 0 | 0 | 1.3 | 1.3 | <0.7 | 0 | <0.6 | 0 | 26.28 | 6.04 | 459.9 | 471.2 | 8.2 | -82.8 | 52.07 | 3.39 | 3.44 | 7.5 | 30.54
Bridge | 2022-08-09 | T | 0.1997 | 0.1997 | 0 | 0 | <0.5 | 0 | <0.7 | 0 | <0.6 | 0 | 26.4 | 6.59 | 434 | 447 | 8.5 | -92.6 | 31.3 | 2.78 | 2.77 | 5.99 | 23.6
ODNR2 | 2022-08-09 | T | 0.2129 | 0.2129 | 0 | 0 | [6 empty] | 26.33 | 7.46 | 395.8 | 405.8 | 8.4 | -94.9 | 16.09 | 1.86 | 1.83 | 4.41 | 18.06
ODNR1 | 2022-08-09 | T | 0.081608 | 0 | 0 | 0 | [6 empty] | 25.38 | 8.02 | 365.8 | 366.4 | 8.6 | -99.8 | 11.52 | 1.77 | 1.8 | 4.79 | 19.93
Causeway | 2022-08-09 | T | 0.10503 | 0 | 0 | 0 | [6 empty] | 20.015 | 7.75 | 347.9 | 354.7 | 8.6 | -105.3 | 16.1 | 1.89 | 1.9 | 5.08 | 20.85
MuddyCreek | 2022-08-01 | T | 0.35927 | 0.35927 | 0 | 0 | [6 empty] | 25.105 | 8.62 | 556 | 557 | 8.52 | -99.3 | 68.23 | 3.4 | 3.43 | 15.33 | 62.95
ODNR6 | 2022-08-01 | T | 0.32169 | 0.32169 | 0 | 0 | [6 empty] | 24.689 | 8.22 | 459.5 | 456.9 | 8.81 | -115.7 | 30.82 | 3.36 | 3.4 | 8.8 | 35.27
ODNR4 | 2022-08-01 | T | 0.18719 | 0.18719 | 0 | 0 | [6 empty] | 25.002 | 6.72 | 502 | 502 | 8.57 | -102.1 | 42.14 | 2.44 | 2.46 | 8.4 | 34.05
Bridge | 2022-08-01 | T | 0.2364 | 0.2364 | 0 | 0 | [6 empty] | 24.893 | 7.82 | 429.6 | 428.5 | 8.79 | -114.8 | 24.6 | 2.34 | 2.35 | 5.78 | 23.47
ODNR2 | 2022-08-01 | T | 0.074729 | 0 | 0 | 0 | [6 empty] | 25.133 | 7.22 | 433.9 | 435.1 | 8.51 | -98.5 | 22.75 | 1.98 | 2 | 4.27 | 17.43
ODNR1 | 2022-08-01 | T | 0.20726 | 0.20726 | 0 | 0 | [6 empty] | 25.196 | 7.25 | 416.5 | 418.1 | 8.53 | -100 | 11.15 | 1.14 | 1.15 | 3.18 | 12.86
Buoy | 2022-08-01 | T | 0.22981 | 0.22981 | 0 | 0 | [6 empty] | 25.167 | 7.34 | 399.1 | 400.4 | 8.64 | -106 | 11.92 | 1.06 | 1.04 | 3.39 | 14.27
EC1163 | 2022-08-01 | T | 0.20035 | 0.20035 | 0 | 0 | [6 empty] | 25.03 | 8.28 | 372.9 | 373.3 | 8.69 | -108.9 | 12.57 | 1.68 | 1.69 | 5.01 | 20.02
Bells | 2022-08-01 | T | 0.89505 | 0.89505 | 0 | 0 | [6 empty] | 24.867 | 9.03 | 277.2 | 276.6 | 8.87 | -119.8 | 1.56 | 0.18 | 0.17 | 0.88 | 3.77
Causeway | 2022-08-01 | T | 0.074942 | 0 | 0 | 0 | [6 empty] | 25.6 | 9.1 | 364.7 | 368.9 | 8.82 | -116.4 | 10.99 | 1.27 | 1.29 | 3.69 | 14.92
MuddyCreek | 2022-07-25 | T | 0.13727 | 0 | 0 | 0 | [6 empty] | 25.961 | 6.35 | 608 | 617 | 8.32 | -87.9 | 56.6 | 2.64 | 2.63 | 11.56 | 48.43
ODNR6 | 2022-07-25 | T | 0.88784 | 0.88784 | 0 | 0 | [6 empty] | 25.83 | 8.05 | 401.1 | 407.5 | 9 | 9126.8 | 32.63 | 5.36 | 5.42 | 13.94 | 56.47
ODNR4 | 2022-07-25 | T | 0.36696 | 0.36696 | 0 | 0 | [6 empty] | 25.86 | 6.14 | 452 | 459 | 8.34 | -89.5 | 42.5 | 3.6 | 3.67 | 8.01 | 32.61
Bridge | 2022-07-25 | T | 0.38972 | 0.38972 | 0 | 0 | [6 empty] | 25.973 | 6.97 | 412.3 | 419.8 | 8.49 | -97.9 | 23.84 | 2.04 | 2.08 | 5.16 | 20.42
ODNR2 | 2022-07-25 | T | 0.72952 | 0.72952 | 0 | 0 | [6 empty] | 25.947 | 7.47 | 398 | 402.2 | 8.62 | -105.1 | 11.61 | 1.29 | 1.3 | 3.66 | 14.12
ODNR1 | 2022-07-25 | T | 0.36907 | 0.36907 | 0 | 0 | [6 empty] | 25.971 | 9 | 395.2 | 402.2 | 8.72 | -110.7 | 12.02 | 1.81 | 1.83 | 4.26 | 16.75
Buoy | 2022-07-25 | T | 0.41097 | 0.41097 | 0 | 0 | [6 empty] | 25.843 | 8.85 | 381.3 | 386.9 | 8.75 | -114.2 | 11.17 | 1.78 | 1.82 | 4.41 | 18.7
EC1163 | 2022-07-25 | T | 0.21927 | 0.21927 | 0 | 0 | [6 empty] | 25.414 | 7.96 | 379.1 | 382 | 8.55 | -101.3 | 11.76 | 1.46 | 1.46 | 3.75 | 15.02
Bells | 2022-07-25 | T |  |  | 0 | 0 | [6 empty] | 25.193 | 9.12 | 278.7 | 279.7 | 8.9 | -120.9 | 1.7 | 0.16 | 0.4 | 0.4 | 1.59
Causeway | 2022-07-25 | T |  |  | 0 | 0 | [6 empty] | 26.402 | 8.92 | 367.2 | 376.9 | 8.82 | -116.7 | 15.5 | 1.46 | 1.47 | 4.01 | 16.27
MuddyCreek | 2022-07-05 | T | 0.018119 | 0 | 0 | 0 | [6 empty] | 25.617 | 8.84 | 447.9 | 448.3 | 8.85 | -118.3 | 61.52 | 3.24 | 3.28 | 18.81 | 77.86
ODNR6 | 2022-07-05 | T | 0.17659 | 0.17659 | 0 | 0 | [6 empty] | 24.765 | 8.38 | 420.6 | 418.8 | 8.66 | -107.3 | 36 | 3.75 | 3.24 | 5.58 | 22.46
ODNR4 | 2022-07-05 | T | 0.098431 | 0 | 0 | 0 | [6 empty] | 24.536 | 7.5 | 376.2 | 372.9 | 8.88 | -119.8 | 32.26 | 2.81 | 2.81 | 9.77 | 38.33
Bridge | 2022-07-05 | T | 0.69071 | 0.69071 | 0 | 0 | 1 | 1 | <0.7 | 0 | <0.6 | 0 | 25.203 | 7.83 | 430.9 | 432.6 | 8.28 | -85.6 | 48.04 | 4.47 | 4.53 | 6.41 | 25.33
ODNR2 | 2022-07-05 | T | 4.7256 | 4.7256 | 0 | 0 | 0.8 | 0.8 | <0.7 | 0 | <0.6 | 0 | 25.052 | 7.15 | 443.3 | 443.7 | 8.41 | -92.7 | 30.78 | 1.96 | 1.97 | 5.67 | 22.88
ODNR1 | 2022-07-05 | T | 0.55754 | 0.55754 | 0 | 0 | 2.2 | 2.2 | <0.7 | 0 | <0.6 | 0 | 24.747 | 7.69 | 413.5 | 411.4 | 8.4 | -92.5 | 32.84 | 2.32 | 2.35 | 2.29 | 9.11
Buoy | 2022-07-05 | T | 1.9656 | 1.9656 | 0 | 0 | [6 empty] | 24.637 | 7.07 | 442.4 | 439.3 | 8.32 | -87.6 | 23.49 | 2.03 | 2.04 | 2.86 | 10.47
EC1163 | 2022-07-05 | T | 0.30985 | 0.30985 | 0 | 0 | 1 | 1 | <0.7 | 0 | <0.6 | 0 | 24.817 | 6.81 | 413.3 | 411.8 | 8.38 | -91.1 | 24.36 | 1.42 | 1.44 | 2.02 | 8.07
MuddyCreek | 2022-07-11 | T | 0.28418 | 0.28418 | 0 | 0 | [6 empty] | 23.795 | 10.35 | 532 | 519 | 8.74 | -111.1 | 63.81 | 2.71 | 2.74 | 13.05 | 65.25
ODNR6 | 2022-07-11 | T | 0.39744 | 0.39744 | 0 | 0 | [6 empty] | 24.381 | 10.25 | 398.8 | 394.1 | 9.12 | -133.5 | 24.01 | 5.09 | 5.16 | 7.55 | 30.63
ODNR4 | 2022-07-11 | T | 3.7146 | 3.7146 | 0 | 0 | [6 empty] | 24.191 | 11.37 | 422.6 | 416.1 | 9.1 | -132.5 | 40.89 | 4.54 | 4.61 | 9 | 38.89
Bridge | 2022-07-11 | T | 0.31562 | 0.31562 | 0 | 0 | [6 empty] | 24.895 | 7.57 | 407.9 | 407 | 8.61 | -104.9 | 34.49 | 2.7 | 2.75 | 6.82 | 27.63
ODNR2 | 2022-07-11 | T | 1.1662 | 1.1662 | 0 | 0 | [6 empty] | 24.514 | 7.01 | 541.2 | 447 | 8.38 | -91.3 | 23.88 | 1.6 | 1.62 | 4.13 | 15.51
ODNR1 | 2022-07-11 | T | 2.4442 | 2.4442 | 0 | 0 | [6 empty] | 24.652 | 7.24 | 448.9 | 445.8 | 8.4 | -92.4 | 17.31 | 1.16 | 1.17 | 3.07 | 13.58
Buoy | 2022-07-11 | T | 0.37645 | 0.37645 | 0 | 0 | [6 empty] | 24.44 | 7.88 | 448.7 | 443.8 | 8.5 | -95.4 | 16.47 | 1.42 | 1.43 | 3.76 | 15.65
EC1163 | 2022-07-11 | T | 1.5323 | 1.5323 | 0 | 0 | [6 empty] | 24.299 | 8.18 | 363.3 | 358.7 | 8.61 | -104.1 | 19.28 | 1.54 | 1.55 | 3.63 | 14
Bells | 2022-07-11 | T | 0.77947 | 0.77947 | 0 | 0 | [6 empty] | 23.927 | 8.99 | 304.9 | 298.6 | 8.64 | -105.8 | 10.22 | 0.8 | 0.8 | 1.97 | 6.93
MuddyCreek | 2022-06-27 | T | 0.34397 | 0.34397 | 0 | 0 | <0.5 | 0 | <0.7 | 0 | <0.6 | 0 | 24.172 | 8.46 | 393 | 386.8 | 8.96 | -124.2 | 57.18 | 1.86 | 1.87 | 11.69 | 43.29
ODNR6 | 2022-06-27 | T | 1.5103 | 1.5103 | 0 | 0 | 0.6 | 0.6 | <0.7 | 0 | <0.6 | 0 | 23.936 | 8.85 | 444.9 | 436 | 8.69 | -108.8 | 34.78 | 3.14 | 3.22 | 5.99 | 22.42
ODNR4 | 2022-06-27 | T | 1.2027 | 1.2027 | 0 | 0 | [6 empty] | 24.309 | 8.06 | 392.9 | 387.7 | 8.84 | -117.7 | 39.42 | 1.76 | 1.74 | 6.45 | 26.69
Bridge | 2022-06-27 | T | 1.633 | 1.633 | 0 | 0 | [6 empty] | 24.344 | 8.22 | 476.6 | 470.7 | 8.48 | -96.5 | 39.41 | 2.24 | 2.29 | 2.88 | 12.75
ODNR2 | 2022-06-27 | T | 1.4113 | 1.4113 | 0 | 0 | [6 empty] | 24.357 | 9.8 | 451.3 | 445.7 | 8.84 | -117.5 | 32 | 3.82 | 3.71 | 2.47 | 10.51
ODNR1 | 2022-06-27 | T | 1.2618 | 1.2618 | 0 | 0 | [6 empty] | 23.953 | 8.54 | 408.5 | 400.3 | 8.59 | -103 | 15.09 | 0.77 | 0.77 | 2.07 | 8.92
Buoy | 2022-06-27 | T | 0.049637 | 0 | 0 | 0 | [6 empty] | 24.198 | 7.62 | 442.1 | 435.4 | 8.4 | -88.9 | 17.28 | 0.97 | 1 | 2.04 | 7.9
EC1163 | 2022-06-27 | T | 0.40337 | 0.40337 | 0 | 0 | [6 empty] | 23.339 | 9.37 | 350 | 338 | 8.8 | -114.4 | 14.3 | 1.01 | 1 | 4.9 | 15
Bioassay1 | 2022-08-30 | T | 0.11904 | 0 | 0.020567 | 0.020567 | <0.5 | 0 | <0.7 | 0 | <0.6 | 0
Bioassay3 | 2022-08-30 | T | 0.56638 | 0.56638 | 0.014877 | 0.014877 | 0.5 | 0.5 | <0.7 | 0 | <0.6 | 0
Bioassay5 | 2022-08-30 | T | 0.16034 | 0.16034 | 0.030702 | 0.030702 | <0.5 | 0 | <0.7 | 0 | <0.6 | 0
Bioassay7 | 2022-08-30 | T | 0.26318 | 0.26318 | 0.013881 | 0.013881 | <0.5 | 0 | <0.7 | 0 | <0.6 | 0
Bioassay9 | 2022-08-30 | T | 0.17254 | 0.17254 | 0.10403 | 0.10403 | <0.5 | 0 | <0.7 | 0 | <0.6 | 0
Bioassay11 | 2022-08-30 | T | 0.2485 | 0.2485 | 0.017 | 0.017 | <0.5 | 0 | <0.7 | 0 | <0.6 | 0
Bioassay13 | 2022-08-30 | T | 0.88099 | 0.88099 | 0.061704 | 0.061704 | <0.5 | 0 | <0.7 | 0 | <0.6 | 0
Bioassay15 | 2022-08-30 | T | 1.2901 | 1.2901 | 0.067306 | 0.067306 | 1 | 1 | <0.7 | 0 | <0.6 | 0
Springbrook1 | 2022-09-09 | T | overdetection |  | 0.067306 | 0.067306 | >4.0 |  | <0.7 | 0 | <0.6 | 0 | 23.765 | 6.68 | 422.1 | 412.2 | 8.77 | -112.9 | 21.33 | 7.72 | 7.83 | 12.64 | 51.3
Springbrook2 | 2022-09-09 | T | 0.86366 | 0.86366 | 0.063815 | 0.063815 | 0.6 | 0.6 | <0.7 | 0 | <0.6 | 0 | 24.187 | 7.86 | 424 | 417.4 | 8.89 | -120.3 | 91.07 | 6.48 | 6.57 | 15.42 | 62.61
Springbrook3 | 2022-09-09 | T | 0.97096 | 0.97096 | 0.07695 | 0.07695 | [6 empty] | 23.867 | 7.33 | 421.9 | 412.7 | 8.81 | -115.2 | 22.33 | 7.72 | 7.83 | 14.26 | 57.75
Springbrook4 | 2022-09-09 | T | overdetection |  | 0.033752 | 0.033752 | >4.0 |  | <0.7 | 0 | <0.6 | 0 | 24.547 | 8.09 | 421.7 | 418 | 8.93 | -122.6 | 58.96 | 6.89 | 6.99 | 12.22 | 49.59
SpringbrookPond | 2022-09-09 | T | 1.5427 | 1.5427 | 0.064388 | 0.064388 | 1.2 | 1.2 | <0.7 | 0 | <0.6 | 0 | 27.08 | 8.51 | 426.8 | 443.8 | 9.27 | -143 | 51.36 | 17.52 | 17.78 | 113.76 | 462.26
Springbrook1 | 2022-09-02 | T | 0.97973 | 0.97973 | 0.073428 | 0.073428 | 0.7 | 0.7 | <0.7 | 0 | <0.6 | 0 | 25.316 | 9.63 | 415.5 | 418 | 9.17 | -136.5 | 24.64 | 9.04 | 9.17 | 10 | 40.54
Springbrook2 | 2022-09-02 | T | overdetection |  | 0.068756 | 0.068756 | 3.8 | 3.8 | <0.7 | 0 | <0.6 | 0 | 25.391 | 4.32 | 431.5 | 434.7 | 8.57 | -102.3 | 30.24 | 6.4 | 6.49 | 7.49 | 30.37
Springbrook3 | 2022-09-02 | T | 0.53502 | 0.53502 | 0.073361 | 0.073361 | <0.5 | 0 | <0.7 | 0 | <0.6 | 0 | 25.235 | 5.32 | 420.9 | 422.8 | 8.74 | -112.1 | 22.55 | 8.59 | 8.72 | 11.01 | 44.52
Springbrook4 | 2022-09-02 | T | 2.5737 | 2.5737 | 0.0098404 | 0.0098404 | 0.8 | 0.8 | <0.7 | 0 | <0.6 | 0 | 25.239 | 7.37 | 416.8 | 418.7 | 8.92 | -122.2 | 50.05 | 8.81 | 8.93 | 9.64 | 39.1
SpringbrookRock1 | 2022-09-02 | T |  |  | 0.02522 | 0.02522
SpringbrookRock2 | 2022-09-02 | T |  |  | 0.037081 | 0.037081
SpringbrookRock3 | 2022-09-02 | T |  |  | 0.012618 | 0.012618
SprinbrookRock1 | 2022-09-09 | T |  |  | 0.034431 | 0.034431
SpringbrookRock2 | 2022-09-09 | T |  |  | 0.012308 | 0.012308
SpringbrookRockInlet | 2022-09-09 | T |  |  | 0.079022 | 0.079022
LakesideChataqua | 2022-06-13 | T | 0.092994 | 0
LakesideChataqua | 2022-06-21 | T | 0.029729 | 0
LakesideChataqua |  | T | underdetection | 0
LakesideChataqua |  | T | 0.12945 | 0
LakesideChataqua |  | T | 0.084696 | 0
LakesideChataqua | 2022-06-27 | T | 0.034154 | 0
Springbrook1 | 2022-09-21 | T | [10 empty] | 23.04 | 8.53 | 1 | 1 | 7.85 | -60.4 | 3.09 | 0.57 | 0.57 | 0.26 | 1
Springbrook2 | 2022-09-21 | T | [10 empty] | 23.04 | 8.53 | 1 | 1 | 7.85 | -60.4 | 3.09 | 0.57 | 0.57 | 0.26 | 1
Springbrook3 | 2022-09-21 | T | [10 empty] | 23.04 | 8.53 | 1 | 1 | 7.85 | -60.4 | 3.09 | 0.57 | 0.57 | 0.26 | 1
Springbrook4 | 2022-09-21 | T | [10 empty] | 23.04 | 8.53 | 1 | 1 | 7.85 | -60.4 | 3.09 | 0.57 | 0.57 | 0.26 | 1

## Sheet1
Site | Date | MC_ELISA_for_stats | STX_ELISA_for_stats | MC_LightDeck_Stats | STX_LightDeck_Stats
Springbrook1 | 2022-07-14 | 0.23979 | 0.066936 | 0 | 0
Springbrook2 | 2022-07-14 | 0.20749 | 0.060136 | 0.6 | 0
Springbrook3 | 2022-07-14 | 0.16355 | 0.052914 | 0 | 0
Springbrook4 | 2022-07-14 | 0.20801 | 0.040537
Springbrook2 | 2022-06-09 | 0 | 0.016696 | 0 | 0
Springbrook3 | 2022-06-09 | 0 | 0.026455 | 0.7 | 0
Springbrook4 | 2022-06-09 | 0 | 0.054448 | 0 | 0
Skinn Dock | 2022-04-27 |  | 0
Skinn Tap | 2022-04-27 |  | 0
Skinn Dock | 2022-05-11 |  | 0
Skinn Cove | 2022-05-11 |  | 0 | 0 | 0
Skinn Dock | 2022-05-31 | 0.29848
MuddyCreek | 2022-07-18 | 0 | 0
ODNR4 | 2022-07-18 | 0 | 0.045811
ODNR6 | 2022-07-18 | 0.35152 | 0.060957 | 0 | 0
Bridge | 2022-07-18 | 0.46501 | 0.022887 | 0.9 | 0
ODNR2 | 2022-07-18 | 0.15274 | 0
ODNR1 | 2022-07-18 | 0 | 0
EC1163 | 2022-07-18 | 0 | 0 | 0 | 0
Buoy2 | 2022-07-18 | 0.19345 | 0 | 0 | 0.4
Bells | 2022-07-18 | 0 | 0
Causeway | 2022-07-18 | 0.289 | 0 | 0 | 0
IronmanMarina | 2022-07-18 | 0.22132 | 0
MuddyCreek | 2022-06-13 | 0 | 0
ODNR6 | 2022-06-13 | 0.73732 | 0 | 1.4 | 0
ODNR4 | 2022-06-13 | 0.15391 | 0
Bridge | 2022-06-13 | 0.38472 | 0 | 0 | 0
ODNR1 | 2022-06-13 | 0.80868 | 0
Buoy2 | 2022-06-13 | 0.98501 | 0 | 0 | 0
EC1163 | 2022-06-13 | 0 | 0
Bells | 2022-06-13 | 0 | 0
ODNR2 | 2022-06-06 | 0.17678 | 0
ODNR1 | 2022-06-06 | 0.16515 | 0
Buoy2 | 2022-06-06 | 0.51187 | 0 | 0 | 0
Bells | 2022-06-06 | 0 | 0
SkinnDock | 2022-04-27 |  | 0 | 6.6 | 0
SkinnTap | 2022-04-27 | 0 | 0 | 0 | 0.5
SkinnCove | 2022-05-11 |  | 0
SkinnDock | 2022-05-11 |  | 0
SkinnDock | 2022-05-31 | 0.20986 | 0
SkinnDock | 2021-04-07 |  | 0
SkinnBloom | 2021-04-07 |  | 0
SkinnDock | 2021-11-12 |  | 0
SkinnShore | 2021-11-12 |  | 0.025591
Skinn | 2021-11-28 |  | 0
MuddyCreek | 2022-06-21 | 0.13665 | 0
ODNR4 | 2022-06-21 |  | 0
Bridge | 2022-06-21 | 1.06 | 0
ODNR2 | 2022-06-21 | 0.91 | 0
Springbrook1 | 2022-07-01 | 0.14971 | 0.041564 | 0 | 0
Springbrook4 | 2022-07-01 | 0.25 | 0.052909 | 0 | 0
Springbrook3 | 2022-07-01 | 0.3083 | 0.064195 | 0 | 0
Springbrook2 | 2022-07-01 | 0.33 | 0.036106 | 0 | 0
Springbrook1 | 2022-08-19 | 0.20084 | 0.090876
Springbrook2 | 2022-08-19 | 0.6176 | 0.089788 | 0 | 0
Springbrook3 | 2022-08-19 | 0.12692 | 0.080035 | 0 | 0
Springbrook4 | 2022-08-19 | 0.27828 | 0.097435 | 0 | 0
MuddyCreek | 2022-08-15 | 0 | 0
ODNR6 | 2022-08-15 | 0 | 0
Springbrook1 | 2022-08-23 | 0.37863 |  | 1.2 | 0
Springbrook2 | 2022-08-23 | 0.21153 |  | 1 | 0
Springbrook3 | 2022-08-23 | 0 |  | 0.6
Springbrook4 | 2022-08-23 | 0
SpringbrookScum | 2022-08-23 |  |  | 2.2 | 0
ODNR2 | 2022-06-21 | 2.07 | 0
ODNR1 | 2022-06-21 | 0.18 | 0
Buoy2 | 2022-06-21 | 0 | 0 | 3 | 0
EC1163 | 2022-06-21 | 0 | 0
MuddyCreek | 2022-08-29 | 0 | 0
ODNR6 | 2022-08-29 | 0.32588 | 0 | 0 | 0
ODNR4 | 2022-08-29 | 0.26467 | 0
Bridge | 2022-08-29 | 0.34768 | 0
ODNR2 | 2022-08-29 | 0.24436 | 0
ODNR1 | 2022-08-29 | 0.28653 | 0 | 0 | 0
Buoy | 2022-08-29 | 0.24405 | 0
EC1163 | 2022-08-29 | 0.19331 | 0
Causeway | 2022-08-29 | 0 | 0
ODNR4 | 2022-08-15 | 0.2058 | 0
Bridge | 2022-08-15 | 0.19942 | 0
ODNR2 | 2022-08-15 | 0.27353 | 0 | 0 | 0
ODNR1 | 2022-08-15 | 0 | 0
Buoy | 2022-08-15 | 0.27697 | 0
EC1163 | 2022-08-15 | 0 | 0
Causeway | 2022-08-15 | 0 | 0
ODNR6 | 2022-08-09 | 0.32458 | 0 | 0 | 0
ODNR4 | 2022-08-09 | 0.35273 | 0 | 1.3 | 0
Bridge | 2022-08-09 | 0.1997 | 0 | 0 | 0
ODNR2 | 2022-08-09 | 0.2129 | 0
ODNR1 | 2022-08-09 | 0 | 0
Causeway | 2022-08-09 | 0 | 0
MuddyCreek | 2022-08-01 | 0.35927 | 0
ODNR6 | 2022-08-01 | 0.32169 | 0
ODNR4 | 2022-08-01 | 0.18719 | 0
Bridge | 2022-08-01 | 0.2364 | 0
ODNR2 | 2022-08-01 | 0 | 0
ODNR1 | 2022-08-01 | 0.20726 | 0
Buoy | 2022-08-01 | 0.22981 | 0
EC1163 | 2022-08-01 | 0.20035 | 0
Bells | 2022-08-01 | 0.89505 | 0
Causeway | 2022-08-01 | 0 | 0
MuddyCreek | 2022-07-25 | 0 | 0
ODNR6 | 2022-07-25 | 0.88784 | 0
ODNR4 | 2022-07-25 | 0.36696 | 0
Bridge | 2022-07-25 | 0.38972 | 0
ODNR2 | 2022-07-25 | 0.72952 | 0
ODNR1 | 2022-07-25 | 0.36907 | 0
Buoy | 2022-07-25 | 0.41097 | 0
EC1163 | 2022-07-25 | 0.21927 | 0
Bells | 2022-07-25 |  | 0
Causeway | 2022-07-25 |  | 0
MuddyCreek | 2022-07-05 | 0 | 0
ODNR6 | 2022-07-05 | 0.17659 | 0
ODNR4 | 2022-07-05 | 0 | 0
Bridge | 2022-07-05 | 0.69071 | 0 | 1 | 0
ODNR2 | 2022-07-05 | 4.7256 | 0 | 0.8 | 0
ODNR1 | 2022-07-05 | 0.55754 | 0 | 2.2 | 0
Buoy | 2022-07-05 | 1.9656 | 0
EC1163 | 2022-07-05 | 0.30985 | 0 | 1 | 0
MuddyCreek | 2022-07-11 | 0.28418 | 0
ODNR6 | 2022-07-11 | 0.39744 | 0
ODNR4 | 2022-07-11 | 3.7146 | 0
Bridge | 2022-07-11 | 0.31562 | 0
ODNR2 | 2022-07-11 | 1.1662 | 0
ODNR1 | 2022-07-11 | 2.4442 | 0
Buoy | 2022-07-11 | 0.37645 | 0
EC1163 | 2022-07-11 | 1.5323 | 0
Bells | 2022-07-11 | 0.77947 | 0
MuddyCreek | 2022-06-27 | 0.34397 | 0 | 0 | 0
ODNR6 | 2022-06-27 | 1.5103 | 0 | 0.6 | 0
ODNR4 | 2022-06-27 | 1.2027 | 0
Bridge | 2022-06-27 | 1.633 | 0
ODNR2 | 2022-06-27 | 1.4113 | 0
ODNR1 | 2022-06-27 | 1.2618 | 0
Buoy | 2022-06-27 | 0 | 0
EC1163 | 2022-06-27 | 0.40337 | 0
Bioassay1 | 2022-08-30 | 0 | 0.020567 | 0 | 0
Bioassay3 | 2022-08-30 | 0.56638 | 0.014877 | 0.5 | 0
Bioassay5 | 2022-08-30 | 0.16034 | 0.030702 | 0 | 0
Bioassay7 | 2022-08-30 | 0.26318 | 0.013881 | 0 | 0
Bioassay9 | 2022-08-30 | 0.17254 | 0.10403 | 0 | 0
Bioassay11 | 2022-08-30 | 0.2485 | 0.017 | 0 | 0
Bioassay13 | 2022-08-30 | 0.88099 | 0.061704 | 0 | 0
Bioassay15 | 2022-08-30 | 1.2901 | 0.067306 | 1 | 0
Springbrook1 | 2022-09-09 |  | 0.067306 |  | 0
Springbrook2 | 2022-09-09 | 0.86366 | 0.063815 | 0.6 | 0
Springbrook3 | 2022-09-09 | 0.97096 | 0.07695
Springbrook4 | 2022-09-09 |  | 0.033752 |  | 0
SpringbrookPond | 2022-09-09 | 1.5427 | 0.064388 | 1.2 | 0
Springbrook1 | 2022-09-02 | 0.97973 | 0.073428 | 0.7 | 0
Springbrook2 | 2022-09-02 |  | 0.068756 | 3.8 | 0
Springbrook3 | 2022-09-02 | 0.53502 | 0.073361 | 0 | 0
Springbrook4 | 2022-09-02 | 2.5737 | 0.0098404 | 0.8 | 0
SpringbrookRock1 | 2022-09-02 |  | 0.02522
SpringbrookRock2 | 2022-09-02 |  | 0.037081
SpringbrookRock3 | 2022-09-02 |  | 0.012618
SprinbrookRock1 | 2022-09-09 |  | 0.034431
SpringbrookRock2 | 2022-09-09 |  | 0.012308
SpringbrookRockInlet | 2022-09-09 |  | 0.079022
LakesideChataqua | 2022-06-13 | 0
LakesideChataqua | 2022-06-21 | 0
LakesideChataqua |  | 0
LakesideChataqua |  | 0
LakesideChataqua |  | 0
LakesideChataqua | 2022-06-27 | 0
Springbrook1 | 2022-09-21
Springbrook2 | 2022-09-21
Springbrook3 | 2022-09-21
Springbrook4 | 2022-09-21

## SpringBrook
[6 empty] | (°C) | (mg/L) | (µS/cm) | (µS/cm) |  | (mV) | (NTU) | (RFU) | (µg/L) | (RFU) | (µg/L)
Site | Date | MC ELISA for stats | STX ELISA for stats | MC LightDeck Stats | STX LightDeck Stats | water_temp | do | spc | cond | ph | ph | turbidity | phycocyanin | phycocyanin | chlorophyll | chlorophyll | Nitrate+NO2 (umol/L) | Ammonium (umol/L) | Nitrite (umol/L) | DRP (umol/L) | Silicate (umol/L) | Nitrate (umol/L) | TP (umol/L) | TKN (umol/L) | TN (umol/L) | TN:TP (molar)
Springbrook 1 | 2022-07-14 | 0.23979 | 0.066936 | 0 | 0 | 28.727 | 15.91 | 482 | 517 | 9.29 | -145.2 | 21.74 | 6.47 | 6.56 | 14.58 | 59.2
Springbrook 2 | 2022-07-14 | 0.20749 | 0.060136 | 0.6 | 0 | 26.924 | 12.65 | 484 | 503 | 9.14 | -135.7 | 24.36 | 7.08 | 7.18 | 15.58 | 63.24
Springbrook 3 | 2022-07-14 | 0.16355 | 0.052914 | 0 | 0 | 27.196 | 10.82 | 491 | 512 | 9.05 | -130.7 | 22.05 | 7.14 | 7.24 | 14.63 | 59.4
Springbrook 4 | 2022-07-14 | 0.20801 | 0.040537 |  |  | 27.186 | 11.13 | 496 | 511 | 9.07 | -131.5 | 22.12 | 6.5 | 6.59 | 12.54 | 50.89
Springbrook 2 | 2022-06-09 | 0 | 0.016696 |  |  | 18.498 | 7.72 | 524 | 524 | 8.14 | -75.9 | 23.91 | 0.7 | 0.7 | 4.36 | 17.66
Springbrook 3 | 2022-06-09 | 0 | 0.026455 |  |  | 21.877 | 8.02 | 525 | 501 | 8.44 | -93.9 | 5.1 | 0.92 | 0.92 | 6.68 | 27.09
Springbrook 4 | 2022-06-09 | 0 | 0.054448 |  |  | 22.181 | 7.27 | 525 | 496 | 8.35 | -88.8 | 7.66 | 0.7 | 0.7 | 6.14 | 24.87
Springbrook1 | 2022-07-01 | 0.14971 | 0.041564 | 0 | 0 | 27.481 | 10.9 | 512 | 536 | 8.89 | -121.6 | 15.73 | 2.91 | 2.94 | 12.93 | 52.5
Springbrook4 | 2022-07-01 | 0.25 | 0.052909 | 0 | 0 | 26.793 | 8.49 | 516 | 533 | 8.76 | -113.5 | 20.21 | 2.74 | 2.77 | 11.19 | 45.43
Springbrook3 | 2022-07-01 | 0.3083 | 0.064195 | 0 | 0 | 27.081 | 9.36 | 517 | 538 | 8.77 | -114.6 | 15.93 | 2.67 | 2.7 | 10.45 | 42.4
Springbrook2 | 2022-07-01 | 0.33 | 0.036106 | 0 | 0 | 27.633 | 11.19 | 511 | 537 | 8.92 | -123 | 14.8 | 2.65 | 2.68 | 11.22 | 45.54
Springbrook1 | 2022-08-19 | 0.20084 | 0.090876 |  |  | 24.913 | 11.84 | 417 | 416.3 | 9.3 | -143.9 | 40.45 | 14.93 | 15.16 | 9.39 | 38.09
Springbrook2 | 2022-08-19 | 0.6176 | 0.089788 | 0 | 0 | 25.19 | 8.71 | 429 | 430 | 8.99 | -126.5 | 36.01 | 12.69 | 12.88 | 8.9 | 36.1
Springbrook3 | 2022-08-19 | 0.12692 | 0.080035 | 0 | 0 | 26.082 | 13.24 | 417 | 425.9 | 9.32 | -145.6 | 36.25 | 16.02 | 16.26 | 8.26 | 33.52
Springbrook4 | 2022-08-19 | 0.27828 | 0.097435 | 0 | 0 | 25.093 | 12.12 | 418 | 419.1 | 9.21 | -139.2 | 35.67 | 16.07 | 16.31 | 7.16 | 29.05
Springbrook1 | 2022-08-23 | 0.37863 |  | 1.2 | 0 | 24.672 | 7.56 | 415.6 | 413 | 9.05 | -129.4 | 32.21 | 12.56 | 12.75 | 6.72 | 27.25
Springbrook2 | 2022-08-23 | 0.21153 |  | 1 | 0 | 24.903 | 4.8 | 429.6 | 428.8 | 8.66 | -107.3 | 37.53 | 11.25 | 11.41 | 7.46 | 30.27
Springbrook3 | 2022-08-23 | 0 |  | 0.6 |  | 24.64 | 5.27 | 420.1 | 417.2 | 8.76 | -112.7 | 40.7 | 13.26 | 13.46 | 6.29 | 25.49
Springbrook4 | 2022-08-23 | 0 |  |  |  | 24.863 | 6.24 | 417.6 | 416.5 | 8.81 | -115.8 | 30.94 | 12.25 | 12.43 | 6.68 | 27.08
Springbrook1 | 2022-09-09 |  | 0.067306 |  |  | 23.765 | 6.68 | 422.1 | 412.2 | 8.77 | -112.9 | 21.33 | 7.72 | 7.83 | 12.64 | 51.3
Springbrook2 | 2022-09-09 | 0.86366 | 0.063815 |  |  | 24.187 | 7.86 | 424 | 417.4 | 8.89 | -120.3 | 91.07 | 6.48 | 6.57 | 15.42 | 62.61
Springbrook3 | 2022-09-09 | 0.97096 | 0.07695 |  |  | 23.867 | 7.33 | 421.9 | 412.7 | 8.81 | -115.2 | 22.33 | 7.72 | 7.83 | 14.26 | 57.75
Springbrook4 | 2022-09-09 |  | 0.033752 |  |  | 24.547 | 8.09 | 421.7 | 418 | 8.93 | -122.6 | 58.96 | 6.89 | 6.99 | 12.22 | 49.59
Springbrook1 | 2022-09-02 | 0.97973 | 0.073428 |  |  | 25.316 | 9.63 | 415.5 | 418 | 9.17 | -136.5 | 24.64 | 9.04 | 9.17 | 10 | 40.54
Springbrook2 | 2022-09-02 |  | 0.068756 | 2 | 0 | 25.391 | 4.32 | 431.5 | 434.7 | 8.57 | -102.3 | 30.24 | 6.4 | 6.49 | 7.49 | 30.37
Springbrook3 | 2022-09-02 | 0.53502 | 0.073361 |  |  | 25.235 | 5.32 | 420.9 | 422.8 | 8.74 | -112.1 | 22.55 | 8.59 | 8.72 | 11.01 | 44.52
Springbrook4 | 2022-09-02 | 2.5737 | 0.0098404 |  |  | 25.239 | 7.37 | 416.8 | 418.7 | 8.92 | -122.2 | 50.05 | 8.81 | 8.93 | 9.64 | 39.1
Springbrook 1 | 2022-09-21 |  |  |  |  | 23.04 | 8.53 | 1 | 1 | 7.85 | -60.4 | 3.09 | 0.57 | 0.57 | 0.26 | 1
Springbrook 2 | 2022-09-21 | [5 empty] | 8.53 | 1 | 1 | 7.85 | -60.4 | 3.09 | 0.57 | 0.57 | 0.26 | 1
Springbrook3 | 2022-09-21 | [5 empty] | 8.53 | 1 | 1 | 7.85 | -60.4 | 3.09 | 0.57 | 0.57 | 0.26 | 1
Springbrook 4 | 2022-09-21 | [5 empty] | 8.53 | 1 | 1 | 7.85 | -60.4 | 3.09 | 0.57 | 0.57 | 0.26 | 1
Springbrook 1 | 2022-07-14 | 0.23979 | 0.066936
Springbrook1 | 2022-07-01 | 0.14971 | 0.041564
Springbrook1 | 2022-08-19 | 0.20084 | 0.090876
Springbrook1 | 2022-08-23 | 0.37863
Springbrook1 | 2022-09-09 |  | 0.067306
Springbrook1 | 2022-09-02 | 0.97973 | 0.073428
Springbrook 1 | 2022-09-21
Springbrook 2 | 2022-07-14 | 0.20749 | 0.060136
Springbrook 2 | 2022-06-09 | 0 | 0.016696
Springbrook2 | 2022-07-01 | 0.33 | 0.036106
Springbrook2 | 2022-08-19 | 0.6176 | 0.089788
Springbrook2 | 2022-08-23 | 0.21153
Springbrook2 | 2022-09-09 | 0.86366 | 0.063815
Springbrook2 | 2022-09-02 |  | 0.068756
Springbrook 2 | 2022-09-21
Springbrook 3 | 2022-07-14 | 0.16355
Springbrook 3 | 2022-06-09 | 0 | 0.052914
Springbrook3 | 2022-07-01 | 0.3083 | 0.026455
Springbrook3 | 2022-08-19 | 0.12692 | 0.064195
Springbrook3 | 2022-08-23 | 0 | 0.080035
Springbrook3 | 2022-09-09 | 0.97096 | 0.07695
Springbrook3 | 2022-09-02 | 0.53502 | 0.073361
Springbrook3 | 2022-09-21
Springbrook 4 | 2022-07-14 | 0.20801 | 0.040537
Springbrook 4 | 2022-06-09 | 0 | 0.052909
Springbrook4 | 2022-07-01 | 0.25 | 0.097435
Springbrook4 | 2022-08-19 | 0.27828 | 0.097435
Springbrook4 | 2022-08-23 | 0
Springbrook4 | 2022-09-09 |  | 0.033752
Springbrook4 | 2022-09-02 | 2.5737 | 0.0098404
Springbrook 4 | 2022-09-21
MC ELISA for stats | MC LightDeck Stats
0.23979 | 0
0.20749 | 0.6
0.16355 | 0
0.20801
0
0
0
0.14971 | 0
0.25 | 0
0.3083 | 0
0.33 | 0
0.20084
0.6176 | 0
0.12692 | 0
0.27828 | 0
0.37863 | 1.2
0.21153 | 1
0 | 0.6
0
0.86366
0.97096
0.97973
2
0.53502
2.5737
STX ELISA for stats | STX LightDeck Stats
0.066936 | 0
0.060136 | 0
0.052914 | 0
0.040537
0.016696
0.026455
0.054448
0.041564 | 0
0.052909 | 0
0.064195 | 0
0.036106 | 0
0.090876
0.089788 | 0
0.080035 | 0
0.097435 | 0
0
0
0.067306
0.063815
0.07695
0.033752
0.073428
0.068756 | 0
0.073361
0.0098404

## FreezeDried
Site | Date | MC LD dried | STX LD dried | STX LD corrected | MC ELISA | STX ELISA
Springbrook3 | 2022-07-01 | 1.2 | 1.2 | 0.12 | 0.064195
Springbrook3 | 2022-08-19 | 0.7 | 1.4 | 0.14 |  | 0.080035
Springbrook1 | 2022-07-14 | 0.7 | 0.8 | 0.08 |  | 0.041564
Springbrook Scum | 2022-08-23 | High Background | High Background
Springbrook Rock | 2022-08-23 | High Background | High Background

## Sonde&Datend
[13 empty] | (°C) | (mg/L) | (µS/cm) | (µS/cm) |  | (mV) | (NTU) | (RFU) | (µg/L) | (RFU) | (µg/L)
Site | Date | Total or Dissolved | MC ELISA (µg/L) | MC ELISA for stats | STX ELISA (µg/L) | STX ELISA for stats | MC LightDeck (µg/L) | MC LightDeck Stats | CYN LightDeck (µg/L) | CYN LightDeck Stats | STX LighDeck (µg/L) | STX LightDeck Stats | water_temp | do | spc | cond | ph | ph | turbidity | phycocyanin | phycocyanin | chlorophyll | chlorophyll
LV Site 1 | 2022-06-22 | T | 0.084532 | 0
LV Site 2 | 2022-06-22 | T | 0.14244 | 0
LV Site 3 | 2022-06-22 | T | 0.11597 | 0
LV Site 4 | 2022-06-22 | T | 0.039498 | 0
LV Site 5 | 2022-06-22 | T | 0.083533 | 0
LV Site 6 | 2022-06-23 | T | 0.11328 | 0
LV Site 7 | 2022-06-23 | T | 0.0744 | 0
LV Site 8 | 2022-06-23 | T | 0.061893 | 0
LV Site 9 | 2022-06-24 | T | 0.18793 | 0.18793 |  |  | <0.3 | 0 | <0.4 | 0 | 0.5 | 0.5
LV Site 10 | 2022-06-24 | T | 0.10531 | 0 |  |  | <0.3 | 0 | <0.3 | 0 | 0.3
LV Site 11 | 2022-06-24 | T | 0.15145 | 0.15145
LV Site 12 | 2022-06-24 | T | 0.025301 | 0
LV Site 14 | 2022-06-24 | T | 0.010802 | 0 |  |  | <0.3 | 0 | <0.3 | 0 | 0.4 | 0.4
LV Site 15 | 2022-06-25 | T | 0.15057 | 0.15057
LV Site 16 | 2022-06-25 | T | 0.11355 | 0
LV Site 17 | 2022-06-25 | T | 0.027273 | 0
LV Site 18 | 2022-06-25 | T | 0.14157 | 0
LV Site 19 | 2022-06-25 | T | 0.11007 | 0
Homa Bay Pier | 2022-06-24 | T | 1.335 | 1.335 |  |  | <0.4 | 0 | 0.7 | 0.7 | ≤0.3 | 0
Homa Bay Intake | 2022-06-24 | T | 0.099562 | 0
Springbrook 1 | 2022-07-14 | T | 0.23979 | 0.23979 | 0.066936 | 0.066936 | [6 empty] | 28.727 | 15.91 | 482 | 517 | 9.29 | -145.2 | 21.74 | 6.47 | 6.56 | 14.58 | 59.2
Springbrook 2 | 2022-07-14 | T | 0.20749 | 0.20749 | 0.060136 | 0.060136 | [6 empty] | 26.924 | 12.65 | 484 | 503 | 9.14 | -135.7 | 24.36 | 7.08 | 7.18 | 15.58 | 63.24
Springbrook 3 | 2022-07-14 | T | 0.16355 | 0.16355 | 0.052914 | 0.052914 | [6 empty] | 27.196 | 10.82 | 491 | 512 | 9.05 | -130.7 | 22.05 | 7.14 | 7.24 | 14.63 | 59.4
Springbrook 4 | 2022-07-14 | T | 0.20801 | 0.20801 | 0.040537 | 0.040537 | [6 empty] | 27.186 | 11.13 | 496 | 511 | 9.07 | -131.5 | 22.12 | 6.5 | 6.59 | 12.54 | 50.89
Springbrook 2 | 2022-06-09 | T | 0.075689 | 0 | 0.016696 | 0.016696 | [6 empty] | 18.498 | 7.72 | 524 | 524 | 8.14 | -75.9 | 23.91 | 0.7 | 0.7 | 4.36 | 17.66
Springbrook 3 | 2022-06-09 | T | 0.044472 | 0 | 0.026455 | 0.026455 | [6 empty] | 21.877 | 8.02 | 525 | 501 | 8.44 | -93.9 | 5.1 | 0.92 | 0.92 | 6.68 | 27.09
Springbrook 4 | 2022-06-09 | T | 0.077405 | 0 | 0.054448 | 0.054448 | [6 empty] | 22.181 | 7.27 | 525 | 496 | 8.35 | -88.8 | 7.66 | 0.7 | 0.7 | 6.14 | 24.87
Skinn Dock | 2022-04-27 | T | #NUM! |  | 0 | 0
Skinn Tap | 2022-04-27 | T | #NUM! |  | 0 | 0
Skinn Dock | 2022-05-11 | T | #NUM! |  | 0 | 0
Skinn Cove | 2022-05-11 | T | #NUM! |  | 0 | 0
Skinn Dock | 2022-05-31 | T | 0.29848 | 0.29848
Doli CS-541 | 2022-07-21 | T | #NUM!
Cylindro 506 | 2022-07-21 | T | 0.07082 | 0
Aphan-NZ | 2022-07-21 | T | 0.0904 | 0
Doli CS-537 | 2022-07-21 | T | 0.25482 | 0.25482
LE3 | 2022-07-21 | T | #NUM!
MuddyCreek | 2022-07-18 | T | 0.018357 | 0 | 0 | 0 | [6 empty] | 24.517 | 6.63 | 464.6 | 460.6 | 8.31 | -86.9 | 111.25 | 2.71 | 2.77 | 13.05 | 52.99
ODNR4 | 2022-07-18 | T | 0.079647 | 0 | 0.045811 | 0.045811 | [6 empty] | 24.619 | 8.68 | 386 | 383.3 | 8.98 | -125.5 | 23.19 | 4.66 | 4.73 | 10.64 | 43.11
ODNR6 | 2022-07-18 | T | 0.35152 | 0.35152 | 0.060957 | 0.060957 | [6 empty] | 24.508 | 6.45 | 456.3 | 452 | 8.32 | -87.5 | 49.5 | 2.69 | 2.71 | 11.1 | 45.77
Bridge | 2022-07-18 | T | 0.46501 | 0.46501 | 0.022887 | 0.022887 | [6 empty] | 24.503 | 6395 | 398.7 | 395 | 8.45 | -99.2 | 25.99 | 3.49 | 3.52 | 7.82 | 31.95
ODNR2 | 2022-07-18 | T | 0.15274 | 0.15274 | 0 | 0 | [6 empty] | 24.463 | 6.31 | 440.9 | 436.4 | 8.17 | -78.8 | 20.73 | 1.94 | 1.97 | 4.57 | 18.41
ODNR1 | 2022-07-18 | T | 0.022301 | 0 | 0 | 0 | [6 empty] | 24.617 | 6.48 | 440.1 | 437 | 8.23 | -82.6 | 11.49 | 1.27 | 1.26 | 3.33 | 13.37
EC1163 | 2022-07-18 | T | 0.056968 | 0 | 0 | 0 | <0.3 | 0 | 0.4 | 0.4 | ≤0.3 | 0 | 24.613 | 6.99 | 400.6 | 398.5 | 8.35 | -89.2 | 13.34 | 1.22 | 1.22 | 2.81 | 11.28
Buoy2 | 2022-07-18 | T | 0.19345 | 0.19345 | 0 | 0 | <0.3 | 0 | 0.4 | 0.4 | 0.4 | 0.4 | 24.519 | 6.49 | 429.2 | 425.3 | 8.21 | -81.3 | 13.02 | 1.06 | 1.06 | 2.68 | 11.23
Bells | 2022-07-18 | T | 0.20497 | 0 | 0 | 0 | [6 empty] | 24.433 | 8.82 | 287.5 | 284 | 8.77 | -113.6 | 2.81 | 0.33 | 0.31 | 0.64 | 2.57
Causeway | 2022-07-18 | T | 0.289 | 0.289 | 0 | 0 | [6 empty] | 24.485 | 863 | 368.3 | 364.6 | 8.64 | -105.6 | 11.71 | 1.52 | 1.54 | 3.13 | 13.17
IronmanMarina | 2022-07-18 | T | 0.22132 | 0.22132 | 0 | 0
MuddyCreek | 2022-06-13 | T | belowdetection | 0 | 0 | 0 | [6 empty] | 23.013 | 6.25 | 490.3 | 472 | 7.86 | -61.2 | 27.34 | 0.87 | 0.87 | 6.25 | 26.07
ODNR6 | 2022-06-13 | T | 0.73732 | 0.73732 | 0 | 0 | [6 empty] | 23.249 | 11.75 | 502 | 485.3 | 8.84 | -116.7 | 30.49 | 2.7 | 2.79 | 4.01 | 14.99
ODNR4 | 2022-06-13 | T | 0.15391 | 0.15391 | 0 | 0 | [6 empty] | 22.733 | 7.67 | 483.9 | 463 | 8.3 | -86.2 | 75.03 | 0.71 | 0.71 | 4.2 | 17.59
Bridge | 2022-06-13 | T | 0.38472 | 0.38472 | 0 | 0 | [6 empty] | 23.458 | 9.11 | 508 | 490.6 | 8.55 | -100.3 | 25.61 | 1.42 | 1.69 | 4.44 | 17.93
ODNR1 | 2022-06-13 | T | 0.80868 | 0.80868 | 0 | 0 | [6 empty] | 23.113 | 10.94 | 418.9 | 404 | 8.91 | -121 | 21.85 | 2.6 | 2.55 | 4.01 | 15.78
Buoy2 | 2022-06-13 | T | 0.98501 | 0.98501 | 0 | 0 | [6 empty] | 22.904 | 9.58 | 410.7 | 394.5 | 8.78 | -113.6 | 21.63 | 1.66 | 1.61 | 2.44 | 10
EC1163 | 2022-06-13 | T | 0.097165 | 0 | 0 | 0 | [6 empty] | 22.834 | 9.35 | 324 | 311.6 | 8.66 | -106 | 16.11 | 0.37 | 0.36 | 2.66 | 9.01
Bells | 2022-06-13 | T | 0.042599 | 0 | 0 | 0 | [6 empty] | 21.643 | 9.22 | 244.6 | 275.7 | 8.59 | -102.2 | 2.32 | 0.03 | 0.02 | 0.41 | 1.71
ODNR2 | 2022-06-06 | T | 0.17678 | 0.17678 | 0 | 0 | [6 empty] | 21.75 | 7.52 | 516 | 484.2 | 8.4 | -91.4 | 29.14 | 0.88 | 0.87 | 5.08 | 18.24
ODNR1 | 2022-06-06 | T | 0.16515 | 0.16515 | 0 | 0 | [6 empty] | 21.4 | 9.08 | 492.3 | 458.5 | 8.71 | -109.2 | 27.04 | 1.04 | 1.11 | 6.73 | 25.53
Buoy2 | 2022-06-06 | T | 0.51187 | 0.51187 | 0 | 0 | [6 empty] | 21.29 | 9 | 444.8 | 450.4 | 8.74 | -110.7 | 28.66 | 1.01 | 1.06 | 5.83 | 25.26
EC1163 | 2022-06-06 | T | 0.075104 | 0 | 0 | 0 | [6 empty] | 20.72 | 9.19 | 374.1 | 343.4 | 8.71 | -108.6 | 14.15 | 0.72 | 0.73 | 4.31 | 16.73
Bells | 2022-06-06 | T | 0.036037 | 0 | 0 | 0 | [6 empty] | 19.92 | 9.14 | 296.6 | 267.8 | 5.85 | -101.1 | 7.72 | 0.2 | 0.2 | 1.76 | 6.23
SkinnDock | 2022-04-27 | T | #NUM! |  | 0 | 0 | 6.6 | 6.6 | 0.4 | 0.4 | <0.3 | 0
SkinnTap | 2022-04-27 | T | 0.034139 | 0 | 0 | 0 | <0.3 | 0 | 0.4 | 0.4 | 0.5 | 0.5
SkinnCove | 2022-05-11 | T | #NUM! |  | 0 | 0
SkinnDock | 2022-05-11 | T | #NUM! |  | 0 | 0
SkinnDock | 2022-05-31 | T | 0.20986 | 0.20986 | 0 | 0
SkinnDock | 2021-04-07 | T | 16.2709 |  | 0 | 0
SkinnBloom | 2021-04-07 | T | #NUM! |  | 0 | 0
SkinnDock | 2021-11-12 | T | #NUM! |  | 0 | 0
SkinnShore | 2021-11-12 | T | #NUM! |  | 0.025591 | 0.025591
Skinn | 2021-11-28 | T | #NUM! |  | 0 | 0
MuddyCreek | 2022-06-21 | T | 0.13665 | 0.13665 | 0 | 0 | [6 empty] | 22.99 | 5.78 | 372.5 | 358.5 | 7.83 | -59.4 | 259.94 | 1.02 | 1.02 | 3.56 | 14.26
ODNR4 | 2022-06-21 | T |  |  | 0 | 0 | [6 empty] | 22.517 | 8.2 | 387.2 | 368.3 | 8.26 | -84.3 | 290.02 | 1.89 | 1.92 | 10.02 | 36.02
Bridge | 2022-06-21 | T | 1.0558 | 1.06 | 0 | 0 | [6 empty] | 23.124 | 9.4 | 492.1 | 475 | 8.74 | -111.6 | 36.45 | 3.04 | 3.04 | 3.19 | 12.75
ODNR2 | 2022-06-21 | T | 0.90848 | 0.91 | 0 | 0 | [6 empty] | 23.71 | 10.88 | 481.3 | 468.4 | 8.9 | -120.1 | 30.78 | 3.79 | 3.99 | 3.21 | 12.11
Springbrook1 | 2022-07-01 | T | 0.14971 | 0.14971 | 0.041564 | 0.041564 | <0.5 | 0 | <0.7 | 0 | <0.6 | 0 | 27.481 | 10.9 | 512 | 536 | 8.89 | -121.6 | 15.73 | 2.91 | 2.94 | 12.93 | 52.5
Springbrook4 | 2022-07-01 | T | 0.25 | 0.25 | 0.052909 | 0.052909 | <0.5 | 0 | <0.7 | 0 | <0.6 | 0 | 26.793 | 8.49 | 516 | 533 | 8.76 | -113.5 | 20.21 | 2.74 | 2.77 | 11.19 | 45.43
Springbrook3 | 2022-07-01 | T | 0.3083 | 0.3083 | 0.064195 | 0.064195 | <0.5 | 0 | <0.7 | 0 | <0.6 | 0 | 27.081 | 9.36 | 517 | 538 | 8.77 | -114.6 | 15.93 | 2.67 | 2.7 | 10.45 | 42.4
Springbrook2 | 2022-07-01 | T | 0.33 | 0.33 | 0.036106 | 0.036106 | <0.5 | 0 | <0.7 | 0 | <0.6 | 0 | 27.633 | 11.19 | 511 | 537 | 8.92 | -123 | 14.8 | 2.65 | 2.68 | 11.22 | 45.54
Springbrook1 | 2022-08-19 | T | 0.20084 | 0.20084 | 0.090876 | 0.090876 | [6 empty] | 24.913 | 11.84 | 417 | 416.3 | 9.3 | -143.9 | 40.45 | 14.93 | 15.16 | 9.39 | 38.09
Springbrook2 | 2022-08-19 | T | 0.6176 | 0.6176 | 0.089788 | 0.089788 | <0.5 | 0 | <0.7 | 0 | <0.6 | 0 | 25.19 | 8.71 | 429 | 430 | 8.99 | -126.5 | 36.01 | 12.69 | 12.88 | 8.9 | 36.1
Springbrook3 | 2022-08-19 | T | 0.12692 | 0.12692 | 0.080035 | 0.080035 | <0.5 | 0 | <0.7 | 0 | <0.6 | 0 | 26.082 | 13.24 | 417 | 425.9 | 9.32 | -145.6 | 36.25 | 16.02 | 16.26 | 8.26 | 33.52
Springbrook4 | 2022-08-19 | T | 0.27828 | 0.27828 | 0.097435 | 0.097435 | <0.5 | 0 | <0.7 | 0 | <0.6 | 0 | 25.093 | 12.12 | 418 | 419.1 | 9.21 | -139.2 | 35.67 | 16.07 | 16.31 | 7.16 | 29.05
MuddyCreek | 2022-08-15 | T | #NUM! | 0 | 0 | 0 | [6 empty] | 22.26 | 5.36 | 633 | 601 | 8.07 | -72.7 | 102.45 | 1.09 | 1.1 | 4.32 | 17.48
ODNR6 | 2022-08-15 | T | 0.03856 | 0 | 0 | 0 | [6 empty] | 23.09 | 8.07 | 465.7 | 447.6 | 8.69 | -108.4 | 19.21 | 3.43 | 3.46 | 6.51 | 26.34
Springbrook1 | 2022-08-23 | T | 0.37863 | 0.37863 |  |  | 1.2 | 1.2 | <0.7 | 0 | <0.6 | 0 | 24.672 | 7.56 | 415.6 | 413 | 9.05 | -129.4 | 32.21 | 12.56 | 12.75 | 6.72 | 27.25
Springbrook2 | 2022-08-23 | T | 0.21153 | 0.21153 |  |  | 1 | 1 | <0.7 | 0 | <0.6 | 0 | 24.903 | 4.8 | 429.6 | 428.8 | 8.66 | -107.3 | 37.53 | 11.25 | 11.41 | 7.46 | 30.27
Springbrook3 | 2022-08-23 | T | #NUM! | 0 |  |  | 0.6 | 0.6 | <0.7 | 0 |  |  | 24.64 | 5.27 | 420.1 | 417.2 | 8.76 | -112.7 | 40.7 | 13.26 | 13.46 | 6.29 | 25.49
Springbrook4 | 2022-08-23 | T | 0.013028 | 0 | [8 empty] | 24.863 | 6.24 | 417.6 | 416.5 | 8.81 | -115.8 | 30.94 | 12.25 | 12.43 | 6.68 | 27.08
SpringbrookScum | 2022-08-23 | T
ODNR2 | 2022-06-21 | T | 2.0684 | 2.07 | 0 | 0 | [6 empty] | 23.71 | 10.88 | 481.3 | 468.4 | 8.89 | -120.1 | 30.78 | 3.79 | 3.99 | 3.21 | 12.11
ODNR1 | 2022-06-21 | T | 0.17808 | 0.18 | 0 | 0 | [6 empty] | 23.772 | 11.93 | 477.9 | 465.8 | 9 | -126.9 | 17.88 | 1.96 | 1.96 | 2.03 | 11.22
Buoy2 | 2022-06-21 | T | 0.080317 | 0 | 0 | 0 | [6 empty] | 22.913 | 12.63 | 513 | 491.2 | 8.93 | -120.9 | 17.34 | 1.85 | 1.82 | 2.88 | 12.29
EC1163 | 2022-06-21 | T | 0.083337 | 0 | 0 | 0 | [6 empty] | 23.535 | 10.99 | 388.5 | 377.3 | 9 | -123 | 12.9 | 0.8 | 0.8 | 2.15 | 9.68
MuddyCreek | 2022-08-29 | T | 0.13162 | 0 | 0 | 0 | [6 empty] | 24.8 | 6.92 | 483.3 | 482.6 | 8.43 | -93.9 | 103.48 | 1.72 | 1.78 | 7.95 | 32.51
ODNR6 | 2022-08-29 | T | 0.32588 | 0.32588 | 0 | 0 | [6 empty] | 24.7 | 7.86 | 515 | 511 | 8.69 | -108.1 | 17.69 | 1.94 | 1.96 | 5.12 | 20.62
ODNR4 | 2022-08-29 | T | 0.26467 | 0.26467 | 0 | 0 | [6 empty] | 24.5 | 6.32 | 528 | 523 | 8.33 | -88.1 | 29.88 | 2.27 | 2.29 | 6.75 | 26.05
Bridge | 2022-08-29 | T | 0.34768 | 0.34768 | 0 | 0 | [6 empty] | 25.02 | 7.5 | 475.9 | 476 | 8.03 | -105.3 | 18.62 | 2.01 | 2.04 | 4.42 | 16.79
ODNR2 | 2022-08-29 | T | 0.24436 | 0.24436 | 0 | 0 | [6 empty] | 24.91 | 7.19 | 447.9 | 447.3 | 8.46 | -95.3 | 20.2 | 1.71 | 1.73 | 3.3 | 13.35
ODNR1 | 2022-08-29 | T | 0.28653 | 0.28653 | 0 | 0 | [6 empty] | 24.91 | 7.82 | 422 | 421.4 | 8.61 | -104.4 | 14.48 | 1.75 | 1.78 | 3.46 | 13.97
Buoy | 2022-08-29 | T | 0.24405 | 0.24405 | 0 | 0 | [6 empty] | 24.8 | 7.66 | 415.7 | 414.2 | 8.6 | -103.7 | 14.98 | 1.82 | 1.81 | 3.52 | 14.08
EC1163 | 2022-08-29 | T | 0.19331 | 0.19331 | 0 | 0 | [6 empty] | 24.95 | 8.79 | 361.2 | 361.7 | 8.8 | -115 | 11.12 | 1.62 | 1.64 | 4.21 | 16.9
Causeway | 2022-08-29 | T | 0.13999 | 0 | 0 | 0 | [6 empty] | 25.75 | 9 | 333 | 334.5 | 8.78 | -114.4 | 11.28 | 1.24 | 1.26 | 3.55 | 14.08
ODNR4 | 2022-08-15 | T | 0.2058 | 0.2058 | 0 | 0 | [6 empty] | 22.51 | 6.47 | 595 | 567 | 8.4 | -91.8 | 43.36 | 2.39 | 2.4 | 10.49 | 41.67
Bridge | 2022-08-15 | T | 0.19942 | 0.19942 | 0 | 0 | [6 empty] | 23.21 | 6.39 | 431.8 | 417.2 | 8.27 | -84.2 | 20.8 | 1.94 | 1.96 | 4.13 | 16.63
ODNR2 | 2022-08-15 | T | 0.27353 | 0.27353 | 0 | 0 | [6 empty] | 23.36 | 6.61 | 410.1 | 397.4 | 8.21 | -92.4 | 12.9 | 1.61 | 1.62 | 3.49 | 14.29
ODNR1 | 2022-08-15 | T | 0.13322 | 0 | 0 | 0 | [6 empty] | 23.22 | 8.14 | 340 | 328.3 | .8.72 | -110.3 | 13.52 | 1.56 | 1.53 | 4.23 | 16.92
Buoy | 2022-08-15 | T | 0.27697 | 0.27697 | 0 | 0 | [6 empty] | 23.26 | 7.15 | 373.3 | 360.8 | 8.56 | -101.2 | 14.01 | 1.68 | 1.7 | 4.36 | 17.65
EC1163 | 2022-08-15 | T | 0.081526 | 0 | 0 | 0 | [6 empty] | 23.35 | 8.37 | 321.2 | 311.2 | 8.65 | -106.1 | 9.23 | 1.01 | 1.02 | 2.57 | 10.43
Causeway | 2022-08-15 | T | 0.13987 | 0 | 0 | 0 | [6 empty] | 23.38 | 9.27 | 338.6 | 329.1 | 8.8 | -113.1 | 12.69 | 1.56 | 1.57 | 3.91 | 15.74
ODNR6 | 2022-08-09 | T | 0.32458 | 0.32458 | 0 | 0 | [6 empty] | 26.4 | 7.2 | 449.4 | 461.5 | 8.6 | -102.5 | 26.68 | 3.25 | 3.27 | 7.77 | 31.86
ODNR4 | 2022-08-09 | T | 0.35273 | 0.35273 | 0 | 0 | [6 empty] | 26.28 | 6.04 | 459.9 | 471.2 | 8.2 | -82.8 | 52.07 | 3.39 | 3.44 | 7.5 | 30.54
Bridge | 2022-08-09 | T | 0.1997 | 0.1997 | 0 | 0 | [6 empty] | 26.4 | 6.59 | 434 | 447 | 8.5 | -92.6 | 31.3 | 2.78 | 2.77 | 5.99 | 23.6
ODNR2 | 2022-08-09 | T | 0.2129 | 0.2129 | 0 | 0 | [6 empty] | 26.33 | 7.46 | 395.8 | 405.8 | 8.4 | -94.9 | 16.09 | 1.86 | 1.83 | 4.41 | 18.06
ODNR1 | 2022-08-09 | T | 0.081608 | 0 | 0 | 0 | [6 empty] | 25.38 | 8.02 | 365.8 | 366.4 | 8.6 | -99.8 | 11.52 | 1.77 | 1.8 | 4.79 | 19.93
Causeway | 2022-08-09 | T | 0.10503 | 0 | 0 | 0 | [6 empty] | 20.015 | 7.75 | 347.9 | 354.7 | 8.6 | -105.3 | 16.1 | 1.89 | 1.9 | 5.08 | 20.85
MuddyCreek | 2022-08-01 | T |  |  | 0 | 0 | [6 empty] | 25.105 | 8.62 | 556 | 557 | 8.52 | -99.3 | 68.23 | 3.4 | 3.43 | 15.33 | 62.95
ODNR6 | 2022-08-01 | T |  |  | 0 | 0 | [6 empty] | 24.689 | 8.22 | 459.5 | 456.9 | 8.81 | -115.7 | 30.82 | 3.36 | 3.4 | 8.8 | 35.27
ODNR4 | 2022-08-01 | T |  |  | 0 | 0 | [6 empty] | 25.002 | 6.72 | 502 | 502 | 8.57 | -102.1 | 42.14 | 2.44 | 2.46 | 8.4 | 34.05
Bridge | 2022-08-01 | T |  |  | 0 | 0 | [6 empty] | 24.893 | 7.82 | 429.6 | 428.5 | 8.79 | -114.8 | 24.6 | 2.34 | 2.35 | 5.78 | 23.47
ODNR2 | 2022-08-01 | T |  |  | 0 | 0 | [6 empty] | 25.133 | 7.22 | 433.9 | 435.1 | 8.51 | -98.5 | 22.75 | 1.98 | 2 | 4.27 | 17.43
ODNR1 | 2022-08-01 | T |  |  | 0 | 0 | [6 empty] | 25.196 | 7.25 | 416.5 | 418.1 | 8.53 | -100 | 11.15 | 1.14 | 1.15 | 3.18 | 12.86
Buoy | 2022-08-01 | T |  |  | 0 | 0 | [6 empty] | 25.167 | 7.34 | 399.1 | 400.4 | 8.64 | -106 | 11.92 | 1.06 | 1.04 | 3.39 | 14.27
EC1163 | 2022-08-01 | T |  |  | 0 | 0 | [6 empty] | 25.03 | 8.28 | 372.9 | 373.3 | 8.69 | -108.9 | 12.57 | 1.68 | 1.69 | 5.01 | 20.02
Bells | 2022-08-01 | T |  |  | 0 | 0 | [6 empty] | 24.867 | 9.03 | 277.2 | 276.6 | 8.87 | -119.8 | 1.56 | 0.18 | 0.17 | 0.88 | 3.77
Causeway | 2022-08-01 | T |  |  | 0 | 0 | [6 empty] | 25.6 | 9.1 | 364.7 | 368.9 | 8.82 | -116.4 | 10.99 | 1.27 | 1.29 | 3.69 | 14.92
MuddyCreek | 2022-07-25 | T |  |  | 0 | 0 | [6 empty] | 25.961 | 6.35 | 608 | 617 | 8.32 | -87.9 | 56.6 | 2.64 | 2.63 | 11.56 | 48.43
ODNR6 | 2022-07-25 | T |  |  | 0 | 0 | [6 empty] | 25.83 | 8.05 | 401.1 | 407.5 | 9 | 9126.8 | 32.63 | 5.36 | 5.42 | 13.94 | 56.47
ODNR4 | 2022-07-25 | T |  |  | 0 | 0 | [6 empty] | 25.86 | 6.14 | 452 | 459 | 8.34 | -89.5 | 42.5 | 3.6 | 3.67 | 8.01 | 32.61
Bridge | 2022-07-25 | T |  |  | 0 | 0 | [6 empty] | 25.973 | 6.97 | 412.3 | 419.8 | 8.49 | -97.9 | 23.84 | 2.04 | 2.08 | 5.16 | 20.42
ODNR2 | 2022-07-25 | T |  |  | 0 | 0 | [6 empty] | 25.947 | 7.47 | 398 | 402.2 | 8.62 | -105.1 | 11.61 | 1.29 | 1.3 | 3.66 | 14.12
ODNR1 | 2022-07-25 | T |  |  | 0 | 0 | [6 empty] | 25.971 | 9 | 395.2 | 402.2 | 8.72 | -110.7 | 12.02 | 1.81 | 1.83 | 4.26 | 16.75
Buoy | 2022-07-25 | T |  |  | 0 | 0 | [6 empty] | 25.843 | 8.85 | 381.3 | 386.9 | 8.75 | -114.2 | 11.17 | 1.78 | 1.82 | 4.41 | 18.7
EC1163 | 2022-07-25 | T |  |  | 0 | 0 | [6 empty] | 25.414 | 7.96 | 379.1 | 382 | 8.55 | -101.3 | 11.76 | 1.46 | 1.46 | 3.75 | 15.02
Bells | 2022-07-25 | T |  |  | 0 | 0 | [6 empty] | 25.193 | 9.12 | 278.7 | 279.7 | 8.9 | -120.9 | 1.7 | 0.16 | 0.4 | 0.4 | 1.59
Causeway | 2022-07-25 | T |  |  | 0 | 0 | [6 empty] | 26.402 | 8.92 | 367.2 | 376.9 | 8.82 | -116.7 | 15.5 | 1.46 | 1.47 | 4.01 | 16.27
MuddyCreek | 2022-07-05 | T | 0.018119 | 0 | 0 | 0 | [6 empty] | 25.617 | 8.84 | 447.9 | 448.3 | 8.85 | -118.3 | 61.52 | 3.24 | 3.28 | 18.81 | 77.86
ODNR6 | 2022-07-05 | T | 0.17659 | 0.17659 | 0 | 0 | [6 empty] | 24.765 | 8.38 | 420.6 | 418.8 | 8.66 | -107.3 | 36 | 3.75 | 3.24 | 5.58 | 22.46
ODNR4 | 2022-07-05 | T | 0.098431 | 0 | 0 | 0 | [6 empty] | 24.536 | 7.5 | 376.2 | 372.9 | 8.88 | -119.8 | 32.26 | 2.81 | 2.81 | 9.77 | 38.33
Bridge | 2022-07-05 | T | 0.69071 | 0.69071 | 0 | 0 | [6 empty] | 25.203 | 7.83 | 430.9 | 432.6 | 8.28 | -85.6 | 48.04 | 4.47 | 4.53 | 6.41 | 25.33
ODNR2 | 2022-07-05 | T | 4.7256 | 4.7256 | 0 | 0 | [6 empty] | 25.052 | 7.15 | 443.3 | 443.7 | 8.41 | -92.7 | 30.78 | 1.96 | 1.97 | 5.67 | 22.88
ODNR1 | 2022-07-05 | T | 0.55754 | 0.55754 | 0 | 0 | [6 empty] | 24.747 | 7.69 | 413.5 | 411.4 | 8.4 | -92.5 | 32.84 | 2.32 | 2.35 | 2.29 | 9.11
Buoy | 2022-07-05 | T | 1.9656 | 1.9656 | 0 | 0 | [6 empty] | 24.637 | 7.07 | 442.4 | 439.3 | 8.32 | -87.6 | 23.49 | 2.03 | 2.04 | 2.86 | 10.47
EC1163 | 2022-07-05 | T | 0.30985 | 0.30985 | 0 | 0 | [6 empty] | 24.817 | 6.81 | 413.3 | 411.8 | 8.38 | -91.1 | 24.36 | 1.42 | 1.44 | 2.02 | 8.07
MuddyCreek | 2022-07-11 | T |  | 0.28418 | 0 | 0 | [6 empty] | 23.795 | 10.35 | 532 | 519 | 8.74 | -111.1 | 63.81 | 2.71 | 2.74 | 13.05 | 65.25
ODNR6 | 2022-07-11 | T | 0.39744 | 0.39744 | 0 | 0 | [6 empty] | 24.381 | 10.25 | 398.8 | 394.1 | 9.12 | -133.5 | 24.01 | 5.09 | 5.16 | 7.55 | 30.63
ODNR4 | 2022-07-11 | T |  |  | 0 | 0 | [6 empty] | 24.191 | 11.37 | 422.6 | 416.1 | 9.1 | -132.5 | 40.89 | 4.54 | 4.61 | 9 | 38.89
Bridge | 2022-07-11 | T |  |  | 0 | 0 | [6 empty] | 24.895 | 7.57 | 407.9 | 407 | 8.61 | -104.9 | 34.49 | 2.7 | 2.75 | 6.82 | 27.63
ODNR2 | 2022-07-11 | T |  |  | 0 | 0 | [6 empty] | 24.514 | 7.01 | 541.2 | 447 | 8.38 | -91.3 | 23.88 | 1.6 | 1.62 | 4.13 | 15.51
ODNR1 | 2022-07-11 | T |  |  | 0 | 0 | [6 empty] | 24.652 | 7.24 | 448.9 | 445.8 | 8.4 | -92.4 | 17.31 | 1.16 | 1.17 | 3.07 | 13.58
Buoy | 2022-07-11 | T |  |  | 0 | 0 | [6 empty] | 24.44 | 7.88 | 448.7 | 443.8 | 8.5 | -95.4 | 16.47 | 1.42 | 1.43 | 3.76 | 15.65
EC1163 | 2022-07-11 | T |  |  | 0 | 0 | [6 empty] | 24.299 | 8.18 | 363.3 | 358.7 | 8.61 | -104.1 | 19.28 | 1.54 | 1.55 | 3.63 | 14
Bells | 2022-07-11 | T |  |  | 0 | 0 | [6 empty] | 23.927 | 8.99 | 304.9 | 298.6 | 8.64 | -105.8 | 10.22 | 0.8 | 0.8 | 1.97 | 6.93
MuddyCreek | 2022-06-27 | T | 0.34397 | 0.34397 | 0 | 0 | [6 empty] | 24.172 | 8.46 | 393 | 386.8 | 8.96 | -124.2 | 57.18 | 1.86 | 1.87 | 11.69 | 43.29
ODNR6 | 2022-06-27 | T | 1.5103 | 1.5103 | 0 | 0 | [6 empty] | 23.936 | 8.85 | 444.9 | 436 | 8.69 | -108.8 | 34.78 | 3.14 | 3.22 | 5.99 | 22.42
ODNR4 | 2022-06-27 | T | 1.2027 | 1.2027 | 0 | 0 | [6 empty] | 24.309 | 8.06 | 392.9 | 387.7 | 8.84 | -117.7 | 39.42 | 1.76 | 1.74 | 6.45 | 26.69
Bridge | 2022-06-27 | T | 1.633 | 1.633 | 0 | 0 | [6 empty] | 24.344 | 8.22 | 476.6 | 470.7 | 8.48 | -96.5 | 39.41 | 2.24 | 2.29 | 2.88 | 12.75
ODNR2 | 2022-06-27 | T | 1.4113 | 1.4113 | 0 | 0 | [6 empty] | 24.357 | 9.8 | 451.3 | 445.7 | 8.84 | -117.5 | 32 | 3.82 | 3.71 | 2.47 | 10.51
ODNR1 | 2022-06-27 | T | 1.2618 | 1.2618 | 0 | 0 | [6 empty] | 23.953 | 8.54 | 408.5 | 400.3 | 8.59 | -103 | 15.09 | 0.77 | 0.77 | 2.07 | 8.92
Buoy | 2022-06-27 | T | 0.049637 | 0 | 0 | 0 | [6 empty] | 24.198 | 7.62 | 442.1 | 435.4 | 8.4 | -88.9 | 17.28 | 0.97 | 1 | 2.04 | 7.9
EC1163 | 2022-06-27 | T | 0.40337 | 0.40337 | 0 | 0 | [6 empty] | 23.339 | 9.37 | 350 | 338 | 8.8 | -114.4 | 14.3 | 1.01 | 1 | 4.9 | 15
Bioassay1 | 2022-08-30 | T |  |  | 0.020567 | 0.020567
Bioassay3 | 2022-08-30 | T |  |  | 0.014877 | 0.014877
Bioassay5 | 2022-08-30 | T |  |  | 0.030702 | 0.030702
Bioassay7 | 2022-08-30 | T |  |  | 0.013881 | 0.013881
Bioassay9 | 2022-08-30 | T |  |  | 0.10403 | 0.10403
Bioassay11 | 2022-08-30 | T |  |  | 0.017 | 0.017
Bioassay13 | 2022-08-30 | T |  |  | 0.061704 | 0.061704
Bioassay15 | 2022-08-30 | T |  |  | 0.067306 | 0.067306
Springbrook1 | 2022-09-09 | T |  |  | 0.067306 | 0.067306 | [6 empty] | 23.765 | 6.68 | 422.1 | 412.2 | 8.77 | -112.9 | 21.33 | 7.72 | 7.83 | 12.64 | 51.3
Springbrook2 | 2022-09-09 | T |  |  | 0.063815 | 0.063815 | [6 empty] | 24.187 | 7.86 | 424 | 417.4 | 8.89 | -120.3 | 91.07 | 6.48 | 6.57 | 15.42 | 62.61
Springbrook3 | 2022-09-09 | T |  |  | 0.07695 | 0.07695 | [6 empty] | 23.867 | 7.33 | 421.9 | 412.7 | 8.81 | -115.2 | 22.33 | 7.72 | 7.83 | 14.26 | 57.75
Springbrook4 | 2022-09-09 | T |  |  | 0.033752 | 0.033752 | [6 empty] | 24.547 | 8.09 | 421.7 | 418 | 8.93 | -122.6 | 58.96 | 6.89 | 6.99 | 12.22 | 49.59
SpringbrookPond | 2022-09-09 | T |  |  | 0.064388 | 0.064388 | [6 empty] | 27.08 | 8.51 | 426.8 | 443.8 | 9.27 | -143 | 51.36 | 17.52 | 17.78 | 113.76 | 462.26
Springbrook1 | 2022-09-02 | T |  |  | 0.073428 | 0.073428 | [6 empty] | 25.316 | 9.63 | 415.5 | 418 | 9.17 | -136.5 | 24.64 | 9.04 | 9.17 | 10 | 40.54
Springbrook2 | 2022-09-02 | T |  |  | 0.068756 | 0.068756 | [6 empty] | 25.391 | 4.32 | 431.5 | 434.7 | 8.57 | -102.3 | 30.24 | 6.4 | 6.49 | 7.49 | 30.37
Springbrook3 | 2022-09-02 | T |  |  | 0.073361 | 0.073361 | [6 empty] | 25.235 | 5.32 | 420.9 | 422.8 | 8.74 | -112.1 | 22.55 | 8.59 | 8.72 | 11.01 | 44.52
Springbrook4 | 2022-09-02 | T |  |  | 0.0098404 | 0 | [6 empty] | 25.239 | 7.37 | 416.8 | 418.7 | 8.92 | -122.2 | 50.05 | 8.81 | 8.93 | 9.64 | 39.1
MuddyCreek | 2022-07-18 | D | 0.029284 | 0 | 0 | 0
ODNR4 | 2022-07-18 | D | 0.36315 | 0.36315 | 0 | 0
ODNR6 | 2022-07-18 | D | 0.061414 | 0 | 0 | 0
Bridge | 2022-07-18 | D | 0.028299 | 0 | 0 | 0
ODNR2 | 2022-07-18 | D | 0.061778 | 0 | 0 | 0
ODNR1 | 2022-07-18 | D | 0.21983 | 0.21983 | 0 | 0
EC1163 | 2022-07-18 | D | 0.20988 | 0.20988 | 0 | 0
Buoy2 | 2022-07-18 | D | 0.0097451 | 0 | 0 | 0
Bells | 2022-07-18 | D | #NUM! | 0 | 0 | 0
Causeway | 2022-07-18 | D | #NUM! | 0 | 0 | 0
IronmanMarina | 2022-07-18 | D | 0.22113 | 0.22113 | 0 | 0 | 0.3 | 0.3 | 0.5 | 0.5 | 0.4 | 0.4
MuddyCreek | 2022-06-13 | D | #NUM! | 0 | 0 | 0
ODNR6 | 2022-06-13 | D | 0.2301 | 0.2301 | 0 | 0
ODNR4 | 2022-06-13 | D | 0.092532 | 0 | 0 | 0
Bridge | 2022-06-13 | D | 0.10465 | 0 | 0 | 0
ODNR2 | 2022-06-13 | D | 0.2742 | 0.2742 | 0 | 0
ODNR1 | 2022-06-13 | D | 0.17039 | 0.17039 | 0 | 0
Buoy2 | 2022-06-13 | D | 0.10997 | 0 | 0 | 0
EC1163 | 2022-06-13 | D | 0.056832 | 0 | 0 | 0
Bells | 2022-06-13 | D | 0.024666 | 0 | 0 | 0
ODNR2 | 2022-06-06 | D | 0.088277 | 0 | 0 | 0
ODNR1 | 2022-06-06 | D | 0.036009 | 0 | 0 | 0
Buoy2 | 2022-06-06 | D | 0.039539 | 0 | 0 | 0
EC1163 | 2022-06-06 | D | 0.033249 | 0 | 0 | 0
Bells | 2022-06-06 | D | 0.017576 | 0 | 0 | 0
SkinnDock | 2021-04-07 | D | 0.26578 | 0.27 | 0 | 0
SkinnBloom | 2021-04-07 | D | 4.7058 | 4.71 | 0 | 0
SkinnDock | 2021-11-12 | D | 0.25597 | 0.26 | 0 | 0
SkinnShore | 2021-11-12 | D | 0.31788 | 0.32 | 0 | 0
MuddyCreek | 2022-07-18 | D | 0.029284 | 0 | 0 | 0
ODNR6 | 2022-07-18 | D | 0.079647 | 0 | 0.060957 | 0.060957
ODNR4 | 2022-07-18 | D | 0.061414 | 0 | 0 | 0
Bridge | 2022-07-18 | D | 0.028299 | 0.028299 | 0 | 0
ODNR2 | 2022-07-18 | D | 0.061778 | 0 | 0 | 0
ODNR1 | 2022-07-18 | D | 0.21983 | 0.21983 | 0 | 0
Buoy2 | 2022-07-18 | D | 0.056968 | 0 | 0 | 0
EC1163 | 2022-07-18 | D | 0.0097451 | 0.0097451 | 0 | 0
Bells | 2022-07-18 | D | #NUM! | 0 | 0 | 0
Causeway | 2022-07-18 | D | #NUM! | 0 | 0 | 0
Marina | 2022-07-18 | D | 0.22113 | 0.22113 | 0 | 0
MuddyCreek | 2022-06-21 | D | 0.07623 | 0.07623 | 0 | 0
ODNR6 | 2022-06-21 | D | 0.076354 | 0.076354 | 0 | 0
ODNR4 | 2022-06-21 | D | 0.012566 | 0 | 0 | 0
Bridge | 2022-06-21 | D | 0.10716 | 0 | 0 | 0
ODNR2 | 2022-06-21 | D |  |  | 0 | 0
MuddyCreek | 2022-08-15 | D | 0.45491 | 0.45 | 0 | 0
ODNR6 | 2022-08-15 | D |  |  | 0 | 0
ODNR4 | 2022-08-15 | D |  |  | 0 | 0
Bridge | 2022-08-15 | D |  |  | 0 | 0
ODNR2 | 2022-08-15 | D |  |  | 0 | 0
ODNR1 | 2022-08-15 | D |  |  | 0 | 0
Buoy2 | 2022-08-15 | D |  |  | 0 | 0
EC1163 | 2022-08-15 | D |  |  | 0 | 0
Causeway | 2022-08-15 | D |  |  | 0 | 0
ODNR1 | 2022-06-21 | D | 3.9909 | 3.99 | 0 | 0
Buoy2 | 2022-06-21 | D | 1.4053 | 1.41 | 0 | 0
EC1163 | 2022-06-21 | D | #NUM! | 0 | 0 | 0
Bells | 2022-06-21 | D |  |  | 0 | 0
MuddyCreek | 2022-08-29 | D | 0.082413 | 0 | 0 | 0
ODNR6 | 2022-08-29 | D | 0.081207 | 0 | 0 | 0
ODNR4 | 2022-08-29 | D | 0.094607 | 0 | 0 | 0
Bridge | 2022-08-29 | D | 0.070533 | 0 | 0 | 0
ODNR2 | 2022-08-29 | D | 0.093364 | 0 | 0 | 0
ODNR1 | 2022-08-29 | D | 0.078697 | 0 | 0 | 0
Buoy | 2022-08-29 | D | 0.10755 | 0 | 0 | 0
EC1163 | 2022-08-29 | D | 0.13999 |  | 0 | 0
Causeway | 2022-08-29 | D | 0.21659 | 0.21659 | 0 | 0
ODNR4 | 2022-08-15 | D | 0.18113 | 0.18113 | 0 | 0
Bridge | 2022-08-15 | D | 0.069602 | 0 | 0 | 0
ODNR2 | 2022-08-15 | D | 0.10151 | 0 | 0 | 0
ODNR1 | 2022-08-15 | D | 0.088466 | 0 | 0 | 0
Buoy | 2022-08-15 | D | 0.1178 | 0 | 0 | 0
EC1163 | 2022-08-15 | D | 0.10229 | 0 | 0 | 0
Causeway | 2022-08-15 | D | 0.12593 | 0 | 0 | 0
ODNR6 | 2022-08-09 | D | 0.098988 | 0 | 0 | 0
ODNR4 | 2022-08-09 | D | 0.17657 | 0.17657 | 0 | 0
Bridge | 2022-08-09 | D | 0.15339 | 0.15339 | 0 | 0
ODNR2 | 2022-08-09 | D | 0.23476 | 0.23476 | 0 | 0
ODNR1 | 2022-08-09 | D | 0.049598 | 0 | 0 | 0
Causeway | 2022-08-09 | D | #NUM! | 0 | 0 | 0
MuddyCreek | 2022-08-01 | D |  |  | 0 | 0
ODNR6 | 2022-08-01 | D |  |  | 0 | 0
ODNR4 | 2022-08-01 | D |  |  | 0 | 0
Bridge | 2022-08-01 | D |  |  | 0 | 0
ODNR2 | 2022-08-01 | D |  |  | 0 | 0
ODNR1 | 2022-08-01 | D |  |  | 0 | 0
Buoy | 2022-08-01 | D |  |  | 0 | 0
EC1163 | 2022-08-01 | D |  |  | 0 | 0
Bells | 2022-08-01 | D |  |  | 0 | 0
Causeway | 2022-08-01 | D |  |  | 0 | 0
MuddyCreek | 2022-07-25 | D |  |  | 0 | 0
ODNR6 | 2022-07-25 | D |  |  | 0 | 0
ODNR4 | 2022-07-25 | D |  |  | 0 | 0
Bridge | 2022-07-25 | D |  |  | 0 | 0
ODNR2 | 2022-07-25 | D |  |  | 0 | 0
ODNR1 | 2022-07-25 | D |  |  | 0 | 0
Buoy | 2022-07-25 | D |  |  | 0 | 0
EC1163 | 2022-07-25 | D |  |  | 0 | 0
Bells | 2022-07-25 | D
Causeway | 2022-07-25 | D
MuddyCreek | 2022-07-05 | D | #NUM! | 0
ODNR6 | 2022-07-05 | D | 0.0538 | 0
ODNR4 | 2022-07-05 | D | 0.011793 | 0
Bridge | 2022-07-05 | D | 0.21807 | 0.21807
ODNR2 | 2022-07-05 | D | 0.104 | 0
ODNR1 | 2022-07-05 | D | 0.085293 | 0
Buoy | 2022-07-05 | D | 0.09611 | 0
EC1163 | 2022-07-05 | D | 0.12655 | 0
MuddyCreek | 2022-07-11 | D | 0.042233 | 0
ODNR6 | 2022-07-11 | D | 0.13471 | 0
ODNR4 | 2022-07-11 | D
Bridge | 2022-07-11 | D
ODNR2 | 2022-07-11 | D
ODNR1 | 2022-07-11 | D
Buoy | 2022-07-11 | D
EC1163 | 2022-07-11 | D
Bells | 2022-07-11 | D
MuddyCreek | 2022-06-27 | D | 0.073178 | 0 | 0 | 0
ODNR6 | 2022-06-27 | D | 0.13184 | 0 | 0 | 0
ODNR4 | 2022-06-27 | D | 0.096023 | 0 | 0 | 0
Bridge | 2022-06-27 | D | 0.11528 | 0 | 0 | 0
ODNR2 | 2022-06-27 | D | 0.10992 | 0 | 0 | 0
ODNR1 | 2022-06-27 | D | 0.17448 | 0.17448 | 0 | 0
Buoy | 2022-06-27 | D | 0.011757 | 0 | 0 | 0
EC1163 | 2022-06-27 | D |  |  | 0 | 0